## Exploration and Delineation
Formation Tests - Exploration and Delineation Wells, as of May 2016
Well Name | Well # | Classification | Land Tenure Region | Age | Formation | Test # | Test Top | Test Base | Test Type | Gas/ Oil/ Other Fluids | Recovery
Tors Cove D-52 | 1 | Exploration | SN | Early Jurassic | Iroquois | 1 | 1182.6 | 1182.6 | RFS | Gas | Recovered 2.12 m³ (75 ft³) gas including 0.007 m³ (0.25 ft3)charge gas
Tors Cove D-52 | 1 | Exploration | SN | Early Jurassic | Iroquois | 2 | 1130.8 | 1130.8 | RFS | Gas | Recovered 0.007 m³ (0.25 ft³) charge gas
Tors Cove D-52 | 1 | Exploration | SN | Early Jurassic | Iroquois | 3 | 1188.7 | 1188.7 | RFS | Gas | Recovered 0.63 m³ (22.3 ft³) gas including 0.007 m³(0.25 ft3)charge gas
Grand Falls H-09 | 2 | Exploration | SN | Late Jurassic | Rankin | 1 | 1341 | 1341 | RFS | Other | Recovered 2.5 litres (0.7 gal.) mud and 0.006 m³ (0.2ft3) charge gas
Grand Falls H-09 | 2 | Exploration | SN | Late Jurassic | Rankin | 2 | 1382.3 | 1382.3 | RFS | Other | Recovered 1.7 litres (0.5 gal.) mud and 0.006 m³ (0.2ft3) charge gas
Eider M-75 | 2 | Exploration | SN | Middle Jurassic | Downing | 1 | 2102.5 | 2102.5 | FIT | Other | Recovered 20 litres (4.4 gal.) slightly gas-cut mud
Eider M-76 | 3 | Exploration | SN | Middle Jurassic | Downing | 2 | 2080.3 | 2080.3 | FIT | Other | Recovered 20 litres (4.4 gal.) mud
Kittiwake P-11 | 12 | Exploration | SN | Early Cretaceous | Mississauga | 1 | 2427.3 | 2427.3 | FIT | Other | Recovered 0.05 litres (0.01 gal.) gas-cut mud
Heron H-73 | 13 | Exploration | SN | Late Jurassic | Rankin | 1 | 2767 | 2773.7 | DST | Other | Reverse circulated 8.1 m³ (51 barrels) water (46 717 ppm Cl-) with slight trace oil
Heron H-73 | 13 | Exploration | SN | Early Cretaceous | Logan Canyon | 2 | 2496.3 | 2508.5 | DST | Other | Recovered 7.6 m³ (48 barrels) water (46 384 ppm Cl-)
Heron H-73 | 13 | Exploration | SN | Early Cretaceous | Logan Canyon | 3 | 2380.5 | 2392.7 | DST | Other | Reverse circulated 0.31 m³ (2 barrels) formation water (16 895 ppm Cl-)
Heron H-73 | 13 | Exploration | SN | Late Cretaceous | Heron Member | 4 | 2293.6 | 2305.8 | DST | Other | Recovered 0.1 m³ (3/4 barrel) water (19 879 ppm Cl-) and 0.473 litres (1 pint) tar
Heron H-73 | 13 | Exploration | SN | Early Cretaceous | Logan Canyon | 5 | 2293.6 | 2305.8 | DST | Other | Misrun
Heron H-73 | 13 | Exploration | SN | Early Cretaceous | Logan Canyon | 6 | 2293.6 | 2305.8 | DST | Heavy oil | Recovered 16.2 m³ (102 barrels) salt water and 3.5 m³ (22 barrels) heavy oil (6.7°API)
Cormorant N-83 | 15 | Exploration | JDA | Early Jurassic | Iroquois | 1 | 2349.4 | 2355.5 | DST | Other | NFTS Little or no recovery from formation
Cormorant N-83 | 15 | Exploration | JDA | Early Jurassic | Iroquois | 2 | 2317.7 | 2321.4 | DST | Other | NFTS Little or no recovery from formation
Adolphus 2K-41 | 19 | Exploration | JDA | Late Cretaceous | Dawson Canyon | 1 | 2609.1 | 2647.2 | DST | Other | Misrun
Adolphus 2K-41 | 19 | Exploration | JDA | Late Cretaceous | Dawson Canyon | 2 | 2609.1 | 2647.2 | DST | Other | Misrun
Adolphus 2K-41 | 19 | Exploration | JDA | Late Cretaceous | Dawson Canyon | 3 | 2609.1 | 2647.2 | DST | Oil | 5663 m³/D, 42.6 m³/D (31 °API) 15.9mm choke
Adolphus 2K-41 | 19 | Exploration | JDA | Late Cretaceous | Dawson Canyon | 4 | 2499.4 | 2508.5 | DST | Other | Misrun
Adolphus 2K-41 | 19 | Exploration | JDA | Late Cretaceous | Dawson Canyon | 5 | 2499.4 | 2508.5 | DST | Other | Water 193 000 ppm Cl-
Adolphus 2K-41 | 19 | Exploration | JDA | Late Cretaceous | Tilton Member | 6 | 2377.5 | 2438.4 | DST | Other | Recovered water cushion and formation water (180 000ppm Cl-)
Adolphus 2K-41 | 19 | Exploration | JDA | Tertiary | Banquereau | 7 | 1935.5 | 1981.2 | DST | Other | Partial (No Suggestions). Recovered 2.5 - 3.8 m³ (16 - 24 barrels) acid-cut mud
Adolphus 2K-41 | 19 | Exploration | JDA | Tertiary | Banquereau | 8 | 1173.5 | 1219.2 | DST | Other | Recovered 1.1 m³ (7 barrels) mud
Bjarni H-81 | 29 | Exploration | LS | Early Cretaceous | Bjarni | 1 | 2150.7 | 2255.5 | DST | Gas/Condensate | Gas 365287 m³/D, Condensate 15.9 m³/D, 55°API; choke 31.75mm
Bonavista C-99 | 39 | Exploration | EN | Late Cretaceous | Dawson Canyon | 1 | 3656.1 | 3779 | DST | Other | Water 320.5 m³/D, 14358 ppm Cl-, choke 25.4mm
Gudrid H-55 | 40 | Exploration | LS | Ordovician | Paleozoic | 1 | 2756.3 | 2771.9 | DST | Gas/Condensate | Gas 365287 m³/D, Condensate 15.9 m³/D, 55°API; choke 31.75mm
Gudrid H-55 | 40 | Exploration | LS | Ordovician | Paleozoic | 2 | 2663.4 | 2723.1 | DST | Gas/Condensate | Gas 567440 m³/D, Condensate 18.1m³/D, 50°API; choke 15.9mm
Gudrid H-55 | 40 | Exploration | LS | Ordovician | Paleozoic | 1 | 2763 | 2763 | RFS | Other | Recovered gas, mud and water
Snorri J-90 | 47 | Exploration | LN | Paleocene | Upper Gudrid Member | 1 | 2493.3 | 2502.4 | DST | Gas/Condensate | Gas 277505 m³/D, Condensate 37.4m³/D, 54°API; choke 12.7mm
Snorri J-90 | 47 | Exploration | LN | Paleocene | Upper Gudrid Member | 1 | 2497 | 2497 | RFS | Gas/Condensate | Recovered 0.3 m³ gas, 0.2 litres condensate and 0.007
Karlsefni A-13 | 49 | Exploration | LS | Eocene | Leif Member | 1 | 2463.4 | 2473.8 | DST | Other | no recovery
Karlsefni A-13 | 49 | Exploration | LS | Eocene | Leif Member | 2 | 2196.1 | 2212.9 | DST | Other | Water 43.2 m³/D , 4518 ppm Cl- trace of gas
Karlsefni A-13 | 49 | Exploration | LS | Paleocene | Cartwright | 1 | 2497 | 2497 | RFS | Other | Recovered 20 cc gas and mud filtrate
Herjolf M-92 | 53 | Delineation | LS | Early Cretaceous | Bjarni | 1 | 2613.7 | 2631.7 | DST | Other | Flowed 6.4 m³ (40 barrels) formation water (9 450 ppm Cl-) with trace of gas
Herjolf M-92 | 53 | Delineation | LS | Early Cretaceous | Bjarni | 1 | 2616.6 | 2616.6 | RFS | Other | Recovered filtrate
Hopedale E-33 | 56 | Exploration | LS | Ordovician | Paleozoic | 1 | 1983 | 1997 | DST | Gas/Condensate | Gas 553373 m³/D, Condensate 79.5 m³/D, 58.6°API; choke 25.4mm
Hopedale E-33 | 56 | Exploration | LS | Early Cretaceous | Bjarni | 2 | 1948 | 1959 | DST | Other | Misrun
Hopedale E-33 | 56 | Exploration | LS | Early Cretaceous | Bjarni | 3 | 1948 | 1959 | DST | Gas/Condensate | Gas 401860m³/D, Condensate 49.3 m³/D, 60.1°API; choke 19.05mm
Roberval K-92 | 57 | Exploration | LS | Early Cretaceous | Bjarni | 1 | 3101 | 3101 | RFS | Other | Recovered 0.6 litres (0.13 gallons) mud
Roberval K-92 | 57 | Exploration | LS | Early Cretaceous | Bjarni | 2 | 3101.5 | 3101.5 | RFS | Other | Recovered 3.7 litres (0.98 gallons) mud and filtrate
Roberval K-92 | 57 | Exploration | LS | Ordovician | Paleozoic | 3 | 3569.3 | 3569.3 | RFS | Other | Recovered 3.785 litres (0.84 gallons) mud and filtrate
Blue H-28 | 58 | Exploration | EN | Late Cretaceous | Fox Harbour | 1 | 5002.5 | 5002.5 | RFS | Other | Recovered brackish water
Gabriel C-60 | 59 | Exploration | EN | Early Cretaceous | Hibernia Equiv. | 1 | 3593.3 | 3593.3 | RFS | Other | Recovered 0.003 m³ gas and 9.5 litres mud filtrate
Gabriel C-60 | 59 | Exploration | EN | Early Cretaceous | Hibernia Equiv. | 2 | 3526 | 3526 | RFS | Other | Recovered 0.004 m³ mud filtrate
Gabriel C-60 | 59 | Exploration | EN | Early Cretaceous | Hibernia Equiv. | 3 | 3549.5 | 3549.5 | RFS | Other | Recovered 0.003 m³ gas and 9.5 litres mud filtrate
Hibernia P-15 | 60 | Exploration | JDA | Late Jurassic | Jeanne d'Arc | 1 | 4113.1 | 4129.2 | DST | Other | Misrun
Hibernia P-15 | 60 | Exploration | JDA | Late Jurassic | Jeanne d'Arc | 2 | 4113.1 | 4129.2 | DST | Other | Misrun
Hibernia P-15 | 60 | Exploration | JDA | Late Jurassic | Jeanne d'Arc | 3 | 4113 | 4134 | DST | Other | Misrun
Hibernia P-15 | 60 | Exploration | JDA | Late Jurassic | Jeanne d'Arc | 4 | 4113 | 4134 | DST | Other | Gas 6343 ³/D, Oil 89.7m³/D, 31.4°API; choke 3.35mm
Hibernia P-15 | 60 | Exploration | JDA | Early Cretaceous | Hibernia | 5 | 3898 | 3905 | DST | Other | Recovered mud, water cushion and salt water (78 521ppm Cl-)
Hibernia P-15 | 60 | Exploration | JDA | Early Cretaceous | Hibernia | 6 | 3852 | 3858 | DST | Gas/Oil | Gas 53179 m³/D, Oil 422.4m³/D, 32.8°API; choke 10.3mm
Hibernia P-15 | 60 | Exploration | JDA | Early Cretaceous | Hibernia | 7 | 3841 | 3845 | DST | Gas/Oil | Gas 53179 m³/D, Oil 422.4m³/D, 32.8°API; choke 10.3mm
Hibernia P-15 | 60 | Exploration | JDA | Early Cretaceous | Hibernia | 8 | 3805 | 3822 | DST | Gas/Oil | Gas 52329 m³/D, Oil 343.4m³/D, 32.2°API; choke 10.3mm
Hibernia P-15 | 60 | Exploration | JDA | Early Cretaceous | Hibernia | 9 | 3742 | 3746 | DST | Gas/Oil | Gas 125131 m³/D, Oil 592.1 m³/D, 33.5°API; choke 15.9mm
Hibernia P-15 | 60 | Exploration | JDA | Early Cretaceous | Hibernia | 10 | 3742 | 3746 | DST | Gas/Oil | Gas 60570 m³/D, Oil 321.3m³/D, 32.3°API; choke 15.9mm
Hibernia P-15 | 60 | Exploration | JDA | Early Cretaceous | Avalon | 11 | 2422 | 2443 | DST | Gas/Oil | Gas 12431 m³/D, Oil 185.4 m³/D, 30.1°API; choke 10.3mm
Hibernia P-15 | 60 | Exploration | JDA | Late Cretaceous | Tilton Member | 12 | 1440 | 1460 | DST | Other | Recovered mud and water cushion
Hibernia P-15 | 60 | Exploration | JDA | Late Jurassic | Jeanne d'Arc | 1 | 4236 | 4236 | RFS | Other | Recovered 0.084 m³ gas and 9.5 litres water (103 000 ppm Cl-)
Hibernia P-15 | 60 | Exploration | JDA | Late Jurassic | Jeanne d'Arc | 2 | 4145 | 4145 | RFS | Other | Recovered 0.028 m³ gas and 5.5 litres water (22 700ppm Cl-)
Hibernia P-15 | 60 | Exploration | JDA | Late Jurassic | Jeanne d'Arc | 3 | 4138 | 4138 | RFS | Other | Recovered 0.077 m³ gas and 4.25 litres water (17 800ppm Cl-)
Hibernia P-15 | 60 | Exploration | JDA | Late Jurassic | Jeanne d'Arc | 4 | 4142.2 | 4142.2 | RFS | Other | Recovered 0.25 litres of oil and 1.75 litres water (17 800ppm Cl-)
Hibernia P-15 | 60 | Exploration | JDA | Late Jurassic | Jeanne d'Arc | 5 | 4162 | 4162 | RFS | Other | Recovered 1 litre water (6 480 ppm Cl-)
Bjarni O-82 | 63 | Delineation | LS | Early Cretaceous | Bjarni | 1 | 2369 | 2373 | DST | Gas/Condensate | Gas 201049m³/D, Condensate 11.9 m³/D, 55.9°API; choke 12.7mm
Bjarni O-82 | 63 | Delineation | LS | Early Cretaceous | Bjarni | 1 | 2362 | 2366 | DST | Other | Gas 201049m³/D, Condensate 11.9 m³/D, 55.9°API; choke 12.7mm
Bjarni O-82 | 63 | Delineation | LS | Early Cretaceous | Bjarni | 1 | 2338 | 2343 | DST | Other | Misrun
Bjarni O-82 | 63 | Delineation | LS | Early Cretaceous | Bjarni | 1 | 2315 | 2320 | DST | Other | Misrun
Bjarni O-82 | 63 | Delineation | LS | Early Cretaceous | Bjarni | 1 | 2315 | 2343 | DST | Other | Misrun
Bjarni O-82 | 63 | Delineation | LS | Early Cretaceous | Bjarni | 1A | 2338 | 2343 | DST | Other | Misrun Flowed to surface but sand blocked tools
Bjarni O-82 | 63 | Delineation | LS | Early Cretaceous | Bjarni | 1A | 2315 | 2320 | DST | Other | Misrun Flowed to surface but sand blocked tools
Bjarni O-82 | 63 | Delineation | LS | Early Cretaceous | Bjarni | 1B | 2338 | 2343 | DST | Other | Misrun
Bjarni O-82 | 63 | Delineation | LS | Early Cretaceous | Bjarni | 1B | 2315 | 2320 | DST | Other | Misrun
Bjarni O-82 | 63 | Delineation | LS | Early Cretaceous | Bjarni | 1C | 2338 | 2343 | DST | Other | Misrun
Bjarni O-82 | 63 | Delineation | LS | Early Cretaceous | Bjarni | 1 | 2315 | 2320 | DST | Other | Misrun
Bjarni O-82 | 63 | Delineation | LS | Early Cretaceous | Bjarni | 2 | 2315 | 2343 | DST | Other | Misrun
Bjarni O-82 | 63 | Delineation | LS | Early Cretaceous | Bjarni | 3 | 2315 | 2343 | DST | Gas/Condensate | Gas 99050 m³/D, Condensate 9.5 m³/D, 55.9°API; choke 6.35mm
Bjarni O-82 | 63 | Delineation | LS | Early Cretaceous | Bjarni | 4 | 2291 | 2296 | DST | Gas/Condensate | Gas 566320 m³/D, Condensate 123 m³/D, 55.2°API; choke 12.7mm
Gilbert F-53 | 64 | Exploration | LN | Late Cretaceous | Freydis Member | 1 | 3253.5 | 3253.5 | RFS | Other | Recovered 10.8 litres mud filtrate
Gilbert F-53 | 64 | Exploration | LN | Late Cretaceous | Freydis Member | 2 | 3403 | 3403 | RFS | Other | Recovered 3.7 litres mud filtrate
Hibernia O-35 | 65 | Delineation | JDA | Early Cretaceous | Whiterose | 1 | 2538.9 | 2548.2 | DST | Oil | Pipe recovery only; oil (29.2? API) and formation water(23 660 ppm Cl-)
Hibernia O-35 | 65 | Delineation | JDA | Early Cretaceous | Avalon | 2 | 2467.1 | 2475.9 | DST | Gas/Oil | Gas 17556 m³/D, Oil 97.9 m³/D, 25.6°API; choke 12.7mm
Hibernia O-35 | 65 | Delineation | JDA | Early Cretaceous | Avalon | 3 | 2431 | 2440 | DST | Gas/Oil | Gas 23786 m³/D, Oil 269.3 m³/D, 24°API; choke 12.7mm
Hibernia O-35 | 65 | Delineation | JDA | Early Cretaceous | Avalon | 4 | 2341.7 | 2349.3 | DST | Gas/Oil | Gas 44089 m³/D, Oil 373.9 m³/D, 29°API; choke 12.7mm
Hibernia O-35 | 65 | Delineation | JDA | Early Cretaceous | Avalon | 5 | 2292.3 | 2305.4 | DST | Gas/Oil | Gas 51820 m³/D, Oil 438m³/D, 30.8°API; choke 12.7mm
Hibernia O-35 | 65 | Delineation | JDA | Early Cretaceous | Avalon | 6 | 2219 | 2226.6 | DST | Gas/Oil | Gas 28401 m³/D, Oil 288.6 m³/D, 29.1°API; choke 12.7mm
Hibernia O-35 | 65 | Delineation | JDA | Early Cretaceous | Avalon | 7 | 2184.5 | 2195.5 | DST | Gas/Oil | Gas 61093m³/D, Oil 494.1 m³/D, 30.3°API; choke 12.7mm
Hibernia O-35 | 65 | Delineation | JDA | Early Cretaceous | Ben Nevis | 8 | 2055 | 2066 | DST | Gas/Oil | Gas 57200 m³/D, Oil 46 m³/D, 31.5°API; choke 12.7mm
Ben Nevis I-45 | 66 | Exploration | JDA | Early Cretaceous | Hibernia | 1 | 4535.2 | 4550.1 | DST | Gas/Oil | Gas 340311 m³/D, Condensate 253.6 m³/D, 38.6°API; choke 12.7mm
Ben Nevis I-45 | 66 | Exploration | JDA | Early Cretaceous | Hibernia | 2 | 4462 | 4477 | DST | Other | NFTS, Little or no recovery from formation
Ben Nevis I-45 | 66 | Exploration | JDA | Early Cretaceous | Hibernia | 3 | 4426.1 | 4437.9 | DST | Other | Misrun
Ben Nevis I-45 | 66 | Exploration | JDA | Early Cretaceous | Hibernia | 4 | 4333.7 | 4340.1 | DST | Other | Misrun
Ben Nevis I-45 | 66 | Exploration | JDA | Early Cretaceous | Hibernia | 5 | 4333.7 | 4340.1 | DST | Other | Flowed small amount of water cushion
Ben Nevis I-45 | 66 | Exploration | JDA | Early Cretaceous | Hibernia | 6 | 4320.4 | 4327.5 | DST | Other | Water 4.8 m³/D, 65564 ppm CL
Ben Nevis I-45 | 66 | Exploration | JDA | Early Cretaceous | Hibernia | 7 | 4185 | 4191.7 | DST | Other | Water 36.2 m³/D, 11425 ppm CL
Ben Nevis I-45 | 66 | Exploration | JDA | Early Cretaceous | Hibernia | 8 | 4112.1 | 4119.1 | DST | Other | Water 71.7m³/D, 8490 ppm CL, choke 50.8mm
Ben Nevis I-45 | 66 | Exploration | JDA | Early Cretaceous | Avalon | 9 | 2883.4 | 2886.2 | DST | Gas/Oil | Gas 292569 m³/D, Condensate 41.5 m³/D, 47.2 °API, Water 68.4 m³/D; choke 12.7mm
Ben Nevis I-45 | 66 | Exploration | JDA | Early Cretaceous | Avalon | 9 | 2890.5 | 2894.1 | DST | Gas/Oil | Gas 292569 m³/D, Condensate 41.5 m³/D, 47.2 °API, Water 68.4 m³/D; choke 12.7mm
Ben Nevis I-45 | 66 | Exploration | JDA | Early Cretaceous | Ben Nevis | 10 | 2440.6 | 2445.4 | DST | Oil | Oil 46 m³/D, 27°API; choke 12.7mm NFTS, Rates estimated; Gas Rate TSTM
Ben Nevis I-45 | 66 | Exploration | JDA | Early Cretaceous | Ben Nevis | 11 | 2429 | 2432 | DST | Oil | Recovered 8.6 m³ oil (26°API)
Ben Nevis I-45 | 66 | Exploration | JDA | Early Cretaceous | Ben Nevis | 11 | 2420.1 | 2422.9 | DST | Oil | Recovered 8.6 m³ oil (26°API)
Ben Nevis I-45 | 66 | Exploration | JDA | Early Cretaceous | Ben Nevis | 12 | 2398 | 2401.1 | DST | Other | Recovered 3.5 m³ water with trace oil
Ben Nevis I-45 | 66 | Exploration | JDA | Early Cretaceous | Ben Nevis | 13 | 2378.1 | 2383 | DST | Other | Recovered 2.8 m³ oil (32.5? API)
Ben Nevis I-45 | 66 | Exploration | JDA | Early Cretaceous | Hibernia | 1 | 4546 | 4546 | RFS | Gas/Oil | Recovered 1.4 m³ gas, 1.1 litres condensate and 0.3 litres mud
Hibernia B-08 | 67 | Delineation | JDA | Late Jurassic | Jeanne d'Arc | 1 | 3912.1 | 3925 | DST | Other | Water 61.1 m³/D, 81 245 ppm Cl
Hibernia B-08 | 67 | Delineation | JDA | Early Cretaceous | Hibernia | 2 | 3705.2 | 3714.9 | DST | Other | Misrun
Hibernia B-08 | 67 | Delineation | JDA | Early Cretaceous | Hibernia | 3 | 3705.2 | 3714.9 | DST | Gas/Oil | Gas 64562m³/D, Oil 386.3m³/D, 33.6 °API; choke 12.7mm
Hibernia B-08 | 67 | Delineation | JDA | Early Cretaceous | Hibernia | 4 | 3640 | 3652.2 | DST | Other | Misrun
Hibernia B-08 | 67 | Delineation | JDA | Early Cretaceous | Hibernia | 5 | 3640 | 3652.2 | DST | Other | Misrun
Hibernia B-08 | 67 | Delineation | JDA | Early Cretaceous | Hibernia | 6 | 3604 | 3613.4 | DST | Gas/Oil | Gas 145548 m³/D, Oil 577.3 m³/D, 36.1 °API; choke 12.7mm
Hibernia B-08 | 67 | Delineation | JDA | Early Cretaceous | Hibernia | 7 | 3581.4 | 3591.2 | DST | Gas/Oil | Gas 161405 m³/D, Oil 558.5 m³/D, 37.3°API; choke 12.7mm
Hibernia B-08 | 67 | Delineation | JDA | Early Cretaceous | Hibernia | 8 | 3557.1 | 3561.9 | DST | Other | Misrun
Hibernia B-08 | 67 | Delineation | JDA | Early Cretaceous | Hibernia | 9 | 3557.1 | 3561.9 | DST | Gas/Oil | Gas 358491 m³/D, Condensate 488.7 m³/D, 45.5 °API; choke 12.7mm
Hibernia B-08 | 67 | Delineation | JDA | Early Cretaceous | Hibernia | 10 | 3529.9 | 3545.2 | DST | Other | Misrun
Hibernia B-08 | 67 | Delineation | JDA | Early Cretaceous | Hibernia | 11 | 3529.9 | 3545.2 | DST | Gas/Oil | Gas 502623 m³/D, Condensate 525.5m³/D, 47.2 °API; choke 12.7mm
Hibernia B-08 | 67 | Delineation | JDA | Early Cretaceous | Hibernia | 12 | 3485.1 | 3489.1 | DST | Gas/Oil | Gas 515365 m³/D, Condensate 464.9 m³/D, 48.5 °API; choke 12.7mm
Hibernia B-08 | 67 | Delineation | JDA | Early Cretaceous | Catalina | 13 | 3070.9 | 3081 | DST | Other | Misrun
Hibernia B-08 | 67 | Delineation | JDA | Early Cretaceous | Catalina | 14 | 3070.9 | 3081 | DST | Gas/Oil | Gas 84950 m³/D, Water 316.9 ³/D, 30958ppm Cl-; choke 12.7mm
Hibernia B-08 | 67 | Delineation | JDA | Early Cretaceous | Catalina | 15 | 3018.2 | 3033.1 | DST | Gas/Oil | Gas and condensate (flow rates not established)
Hibernia B-08 | 67 | Delineation | JDA | Early Cretaceous | Catalina | 16 | 3018.2 | 3033.1 | DST | Gas/Oil | Gas 280336m³/D, Condensate 79.5 m³/D, 52.8 °API; choke 6.35mm Condensate Rates are estimated
Hibernia B-08 | 67 | Delineation | JDA | Early Cretaceous | Catalina | 17 | 2954.2 | 2963 | DST | Gas/Oil | Gas 305821 m³/D, Condensate 80.1 m³/D, 53.1 °API; choke 12.7mm
Hibernia B-08 | 67 | Delineation | JDA | Early Cretaceous | Avalon | 18 | 2648.1 | 2660.9 | DST | Gas/Oil | Gas 59465m³/D, Oil 489 m³/D, 34.6°API; choke 12.7mm
Hibernia B-08 | 67 | Delineation | JDA | Early Cretaceous | Avalon | 1 | 2518.5 | 2518.5 | RFS | Gas/Oil | Recovered 0.008 m³ gas, 0.25 litres mud and 9.25 litres mud filtrate
Hibernia B-08 | 67 | Delineation | JDA | Early Cretaceous | Avalon | 2 | 2653.5 | 2653.5 | RFS | Gas/Oil | Recovered 0.014 m³ gas and 10.5 litres mud filtrate
Hibernia B-08 | 67 | Delineation | JDA | Early Cretaceous | Hibernia | 3 | 3533 | 3533 | RFS | Gas/Oil | Recovered 1.6 m³ gas, 1.6 litres condensate (49.9° API) and 0.9 litres mud filtrate
Hibernia B-08 | 67 | Delineation | JDA | Early Cretaceous | Hibernia | 4 | 3557 | 3557 | RFS | Gas/Oil | Recovered 0.042 m³ gas, 0.05 litres condensate and 6.5 litres mud filtrate
Hibernia B-08 | 67 | Delineation | JDA | Early Cretaceous | Hibernia | 5 | 3557.5 | 3557.5 | RFS | Gas/Oil | Recovered 1.9 m³ gas, 2.45 litres condensate (47.4° API) and 0.01 m³ mud filtrate
Hibernia B-08 | 67 | Delineation | JDA | Early Cretaceous | Hibernia | 6 | 3608.5 | 3608.5 | RFS | Gas/Oil | Recovered 0.6 m³ gas, 2.7 litres oil (37.8° API) and 4.5 litres mud filtrate
Hibernia B-08 | 67 | Delineation | JDA | Early Cretaceous | Hibernia | 7 | 3627 | 3627 | RFS | Gas/Oil | Recovered 1.0 m³ gas, 6.5 litres oil (37.9° API) and 0.5 litres mud filtrate
Hibernia B-08 | 67 | Delineation | JDA | Early Cretaceous | Hibernia | 8 | 3713 | 3713 | RFS | Gas/Oil | Recovered 0.83 m³ gas and 8 litres oil (34° API)
Hibernia B-08 | 67 | Delineation | JDA | Late Jurassic | Jeanne d'Arc | 9 | 3944.5 | 3944.5 | RFS | Other | Recovered 0.008 m³ gas and 9.3 litres water
Hibernia B-08 | 67 | Delineation | JDA | Late Jurassic | Jeanne d'Arc | 10 | 4041.5 | 4041.5 | RFS | Other | Recovered 10.2 litres mud filtrate
Roberval C-02 | 68 | Exploration | LS | Eocene | Leif Member | 1 | 1704 | 1704 | RFS | Gas | Recovered 0.088 m³ gas and 3 litres mud
Roberval C-02 | 68 | Exploration | LS | Eocene | Leif Member | 2 | 1704 | 1704 | RFS | Other | Recovered 0.079 litres mud filtrate
Ogmund E-72 | 70 | Exploration | LN | Early Cretaceous | Bjarni | 1 | 2593.5 | 2593.5 | RFS | Other | Recovered 3.8 litres mud filtrate
North Leif I-05 | 71 | Exploration | LS | Early Cretaceous | Alexis | 1 | 3428.6 | 3432.3 | DST | Other | No recovery
North Leif I-05 | 71 | Exploration | LS | Early Cretaceous | Alexis | 1 | 3420.8 | 3425.6 | DST | Other | No recovery
North Leif I-05 | 71 | Exploration | LS | Early Cretaceous | Alexis | 2 | 3381.1 | 3384.1 | DST | Other | Misrun
North Leif I-05 | 71 | Exploration | LS | Early Cretaceous | Alexis | 2 | 3365.1 | 3373.1 | DST | Other | Misrun
North Leif I-05 | 71 | Exploration | LS | Early Cretaceous | Alexis | 3 | 3381.1 | 3384.1 | DST | Other | No recovery
North Leif I-05 | 71 | Exploration | LS | Early Cretaceous | Alexis | 3 | 3365.1 | 3373.1 | DST | Other | No recovery
North Leif I-05 | 71 | Exploration | LS | Early Cretaceous | Bjarni | 4 | 3101 | 3110 | DST | Other | Misrun
North Leif I-05 | 71 | Exploration | LS | Early Cretaceous | Bjarni | 5 | 3101 | 3110 | DST | Oil | Recovered 3.6 m³ high-wax oil (32° API)
North Leif I-05 | 71 | Exploration | LS | Eocene | Leif Member | 1 | 1563.5 | 1563.5 | RFS | Other | Recovered 7 litres mud filtrate
North Leif I-05 | 71 | Exploration | LS | Paleocene | Upper Gudrid Member | 2 | 2153 | 2153 | RFS | Other | Recovered 1 litre mud filtrate
North Leif I-05 | 71 | Exploration | LS | Early Cretaceous | Bjarni | 3 | 2824.7 | 2824.7 | RFS | Oil | Recovered 19.5 litres mud filtrate and formation water (14696 ppm Cl-)
North Leif I-05 | 71 | Exploration | LS | Early Cretaceous | Bjarni | 4 | 3105.7 | 3105.7 | RFS | Oil | Recovered 0.230 m³ gas, 2 litres oil (33.1° API) and 4 litres water
South Tempest G-88 | 72 | Exploration | EN | Jurassic | Lower Tempest | 1 | 4109.1 | 4117 | DST | Gas/Oil | Gas 28401 m³/D, Oil 288.6 m³/D, 29.1°API; choke 6.34mm
South Tempest G-88 | 72 | Exploration | EN | Jurassic | Lower Tempest | 2 | 4041.1 | 4049 | DST | Other | Partial (No Suggestions)
South Tempest G-88 | 72 | Exploration | EN | Jurassic | Lower Tempest | 3 | 4041.1 | 4049 | DST | Gas/Oil | Gas 9684 m³/D, Oil 30.5 m³/D, 40.7°API; choke 2.4mm
South Tempest G-88 | 72 | Exploration | EN | Late Jurassic | Rankin | 4 | 3850 | 3855.2 | DST | Gas/Oil | Oil, gas and water No flow rates due to surging
South Tempest G-88 | 72 | Exploration | EN | Late Jurassic | Rankin | 5 | 3826.2 | 3834.1 | DST | Gas/Oil | Gas 45.3 m³/D, Oil 23.1m³/D, 39.4°API; choke 12.7mm
South Tempest G-88 | 72 | Exploration | EN | Late Jurassic | Rankin | 6 | 3568 | 3582.1 | DST | Other | Misrun
South Tempest G-88 | 72 | Exploration | EN | Late Jurassic | Rankin | 7 | 3568 | 3582.1 | DST | Other | Water 6.5 m³/D (10 000m Cl; choke 12.7mm
South Tempest G-88 | 72 | Exploration | EN | Jurassic | Lower Tempest | 1 | 4043 | 4043 | RFS | Gas/Oil | Recovered 0.5 m³ gas, 1.3 litres oil (41.1° API) and 7.2 litres mud filtrate
South Tempest G-88 | 72 | Exploration | EN | Jurassic | Lower Tempest | 2 | 4043 | 4043 | RFS | Gas | Recovered 0.031 m³ gas and 9.5 litres mud filtrate
South Tempest G-88 | 72 | Exploration | EN | Jurassic | Lower Tempest | 3 | 4113.5 | 4113.5 | RFS | Gas/Oil | Recovered 0.863 m³ gas, 6.4 litres oil (40.4° API) and 6.3 litres mud filtrate
North Bjarni F-06 | 73 | Exploration | LS | Early Cretaceous | Bjarni | 1 | 2585 | 2603.9 | DST | Other | Misrun
North Bjarni F-06 | 73 | Exploration | LS | Early Cretaceous | Bjarni | 2 | 2585 | 2603.9 | DST | Other | Misrun
North Bjarni F-06 | 73 | Exploration | LS | Early Cretaceous | Bjarni | 3 | 2585 | 2603.9 | DST | Other | Misrun
North Bjarni F-06 | 73 | Exploration | LS | Early Cretaceous | Bjarni | 1 | 2679 | 2679 | RFS | Other | Recovered 0.570 m³ gas, 1 litre oil film, mud filtrate and water (12500ppm Cl)
North Bjarni F-06 | 73 | Exploration | LS | Early Cretaceous | Bjarni | 2 | 2582 | 2582 | RFS | Other | Recovered 0.0644 m³ gas and 8 litres mud filtrate
Hibernia G-55 | 74 | Delineation | JDA | Early Cretaceous | Ben Nevis | 1 | 2461 | 2461 | RFS | Other | Recovered 10.41 litres formation water (38 000ppm Cl)
Hibernia G-55 | 74 | Delineation | JDA | Early Cretaceous | Avalon | 2 | 3319 | 3319 | RFS | Other | Recovered 10.41 litres mud filtrate and formation water 6600 ppm Cl)
Hebron I-13 | 75 | Exploration | JDA | Late Jurassic | Jeanne d'Arc | 1 | 4368 | 4381 | DST | Gas/Oil | Gas 90613 m³/D, Oil 369.2 m³/D, 36.0 °API; choke 12.7mm
Hebron I-13 | 75 | Exploration | JDA | Late Jurassic | Jeanne d'Arc | 2 | 4350 | 4356.3 | DST | Other | No identifiable recovery
Hebron I-13 | 75 | Exploration | JDA | Late Jurassic | Jeanne d'Arc | 3 | 4194 | 4205 | DST | Other | Reverse circulated 35 m³ water cushion and 1.6 m³ formation water
Hebron I-13 | 75 | Exploration | JDA | Late Jurassic | Jeanne d'Arc | 4 | 4050 | 4064 | DST | Other | No identifiable recovery
Hebron I-13 | 75 | Exploration | JDA | Late Jurassic | Jeanne d'Arc | 5 | 3853 | 3857 | DST | Gas/Oil | Gas 48138 m³/D, Oil 487.5 m³/D, 31 °API; choke 12.7mm
Hebron I-13 | 75 | Exploration | JDA | Early Cretaceous | Jeanne d'Arc | 5 | 3842 | 3845 | DST | Gas/Oil | Gas 48138 m³/D, Oil 487.5 m³/D, 31 °API; choke 12.7mm
Hebron I-13 | 75 | Exploration | JDA | Early Cretaceous | Hibernia | 6 | 2974.8 | 2985.8 | DST | Oil | Oil 46.4m³/D, 29 °API; choke 12.7mm NFTS, Rates estimated
Hebron I-13 | 75 | Exploration | JDA | Early Cretaceous | Hibernia | 7 | 2923 | 2940 | DST | Gas/Oil | Gas 30299 m³/D, Oil 354.1 m³/D, 29 °API; choke 12.7mm
Hebron I-13 | 75 | Exploration | JDA | Early Cretaceous | Hibernia | 8 | 2722 | 2735 | DST | Other | Reverse circulated 1.6 m³ heavy oil (16.9° API) and 3.3 m³ brine (116 970 ppm Cl-)
Hebron I-13 | 75 | Exploration | JDA | Early Cretaceous | Ben Nevis | 9 | 1904.1 | 1915 | DST | Gas/Oil | Gas 588 m³/D, Oil 110.2 m³/D, 18.3 °API; choke 12.7mm
Hebron I-13 | 75 | Exploration | JDA | Early Cretaceous | Ben Nevis | 10 | 1863 | 1876.3 | DST | Gas/Oil | Gas 4304 m³/D, Oil 121.1 m³/D, 19 °API; choke 12.7mm
Hebron I-13 | 75 | Exploration | JDA | Late Jurassic | Jeanne d'Arc | 1 | 4075 | 4075 | RFS | Other | Recovered 10.7 litres mud filtrate
Hibernia K-18 | 76 | Delineation | JDA | Early Cretaceous | Hibernia | 1 | 3850 | 3859.1 | DST | Gas/Oil | Gas 103639 m³/D, Oil 392.9 m³/D, 32.2 °API; choke 12.7mm
Hibernia K-18 | 76 | Delineation | JDA | Early Cretaceous | Hibernia | 2 | 3831.1 | 3843 | DST | Other | Misrun
Hibernia K-18 | 76 | Delineation | JDA | Early Cretaceous | Hibernia | 3 | 3831.1 | 3843 | DST | Gas/Oil | Gas 139489 m³/D, Oil 530.7 m³/D, 32.5°API; choke 12.7mm
Hibernia K-18 | 76 | Delineation | JDA | Early Cretaceous | Hibernia | 4 | 3804 | 3812.2 | DST | Gas/Oil | Gas 176725 m³/D, Oil 718 m³/D, 34.4°API; choke 15.9mm
Hibernia K-18 | 76 | Delineation | JDA | Early Cretaceous | Hibernia | 5 | 3782.9 | 3788.1 | DST | Gas/Oil | Gas 125443 m³/D, Oil 514.8 m³/D, 33.8°API; choke 9.5mm
Hibernia K-18 | 76 | Delineation | JDA | Early Cretaceous | Hibernia | 6 | 3735.1 | 3739.9 | DST | Gas/Oil | Gas 43268 m³/D, Oil 130.4 m³/D, 33.8°API; choke 12.7mm
Hibernia K-18 | 76 | Delineation | JDA | Early Cretaceous | Catalina | 7 | 3209.9 | 3216.9 | DST | Gas/Oil | Gas 25174m³/D, Oil 204.5 m³/D, 29.5°API; choke 12.7mm
Hibernia K-18 | 76 | Delineation | JDA | Early Cretaceous | Catalina | 8 | 3120 | 3134.9 | DST | Gas/Oil | Gas 38341 m³/D, Oil 329.3 m³/D, 32°API; choke 12.7mm
Hibernia K-18 | 76 | Delineation | JDA | Early Cretaceous | Ben Nevis | 9 | 2313.2 | 2329.9 | DST | Other | Misrun
Hibernia K-18 | 76 | Delineation | JDA | Early Cretaceous | Ben Nevis | 10 | 2313.2 | 2329.9 | DST | Other | Misrun
Hibernia K-18 | 76 | Delineation | JDA | Early Cretaceous | Ben Nevis | 11 | 2313.2 | 2329.9 | DST | Gas/Oil | Gas 18491 m³/D, Oil 174.4 m³/D, 30°API; choke 12.7mm
Hibernia K-18 | 76 | Delineation | JDA | Early Cretaceous | Ben Nevis | 12 | 2313.2 | 2329.9 | DST | Gas/Oil | Gas 29478 m³/D, Oil 277.4 m³/D, 30.6°API; choke 23.8mm
Hibernia K-18 | 76 | Delineation | JDA | Early Cretaceous | Ben Nevis | 13 | 2282.1 | 2293 | DST | Gas/Oil | Gas 45618 m³/D, Oil 369.9 m³/D, 28.7°API; choke 25.4mm
Nautilus C-92 | 79 | Exploration | JDA | Early Cretaceous | Catalina | 1 | 3982 | 4001 | DST | Gas/Oil | Gas 42590 m³/D, Water 305 m³/D, 55790ppm Cl-; choke 9.5mm Condensate Rate Trace
Nautilus C-92 | 79 | Exploration | JDA | Early Cretaceous | Avalon | 2 | 3415 | 3418 | DST | Other | NFTS, Reverse-circulated 6.4 m³ oil (30.6° API) and gas-cut mud
Nautilus C-92 | 79 | Exploration | JDA | Early Cretaceous | Avalon | 2 | 3405 | 3410 | DST | Other | NFTS, Reverse-circulated 6.4 m³ oil (30.6° API) and gas-cut mud
Nautilus C-92 | 79 | Exploration | JDA | Early Cretaceous | Ben Nevis | 3 | 3325 | 3336 | DST | Gas/Oil | Gas 66300 m³/D, Oil 418 m³/D, 31.3°API; choke 12.7mm
Nautilus C-92 | 79 | Exploration | JDA | Early Cretaceous | Ben Nevis | 4 | 3285 | 3300 | DST | Gas/Oil | Gas 52200 m³/D, Oil 4334 m³/D, 31°API; choke 12.7mm
Nautilus C-92 | 79 | Exploration | JDA | Early Cretaceous | Ben Nevis | 5 | 3261 | 3274 | DST | Other | NFTS, Trace oil (29.5° API) when reverse-circulated
Nautilus C-92 | 79 | Exploration | JDA | Early Cretaceous | Ben Nevis | 1 | 3334.3 | 3334.3 | RFS | Gas/Oil | Recovered 0.092 m³ gas, 0.65 litres oil (29.8° API) and 8.85 litres mud filtrate
Hibernia J-34 | 82 | Delineation | JDA | Early Cretaceous | Avalon | 1 | 2632 | 2642 | DST | Other | Misrun
Hibernia J-34 | 82 | Delineation | JDA | Early Cretaceous | Avalon | 2 | 2632 | 2642 | DST | Gas/Oil | 31.5° API Water 33.2 m³/D 51861ppm Cl- Closed chamber test, rates estimated; Oil Rate Trace
Hibernia J-34 | 82 | Delineation | JDA | Early Cretaceous | Avalon | 3 | 2595.1 | 2609.1 | DST | Gas/Oil | Gas 26051m³/D, Oil 319.6m³/D, 32.4°API; choke 12.7mm
Hibernia J-34 | 82 | Delineation | JDA | Early Cretaceous | Avalon | 4 | 2570.1 | 2585 | DST | Other | Misrun
Hibernia J-34 | 82 | Delineation | JDA | Early Cretaceous | Avalon | 5 | 2570.1 | 2585 | DST | Other | Misrun
Hibernia J-34 | 82 | Delineation | JDA | Early Cretaceous | Avalon | 6 | 2570.1 | 2585 | DST | Other | Misrun
Hibernia J-34 | 82 | Delineation | JDA | Early Cretaceous | Avalon | 7 | 2570.1 | 2585 | DST | Gas/Oil | Gas 4786 m³/D, Oil 52.9 m³/D, 30.3°API, Water 0.3 m³/D 16500ppm Cl-; choke 9.5mm
Hibernia J-34 | 82 | Delineation | JDA | Early Cretaceous | Avalon | 8 | 2510.1 | 2527.1 | DST | Other | Misrun
Hibernia J-34 | 82 | Delineation | JDA | Early Cretaceous | Avalon | 9 | 2510.1 | 2527.1 | DST | Gas/Oil | 1.6 m³/D Oil 31.4 °API, 31.4 , 0.7m³/D Water Closed chamber test, rates estimated
Hibernia J-34 | 82 | Delineation | JDA | Early Cretaceous | Ben Nevis | 10 | 2481.1 | 2498.2 | DST | Gas/Oil | Gas 16707 m³/D, Oil 174.9 m³/D, 32.3°API; choke 12.7mm
Hibernia J-34 | 82 | Delineation | JDA | Early Cretaceous | Avalon | 1 | 2641 | 2641 | RFS | Gas/Oil | Recovered 9.4 litres formation water
Bonanza M-71 | 83 | Exploration | EN | Early Cretaceous | Rankin | 1 | 4541 | 4558.9 | DST | Other | Water 44.5 m³/D (51 538m Cl; choke 25.4mm
Bonanza M-71 | 83 | Exploration | EN | Early Cretaceous | Rankin | 1 | 4464.5 | 4464.5 | RFS | Gas | Recovered 0.014 m³ gas and 10.4 litres mud filtrate
North Dana I-43 | 86 | Exploration | EN | Jurassic | Lower Tempest | 1 | 4536.7 | 4548.3 | DST | Other | Misrun
North Dana I-43 | 86 | Exploration | EN | Jurassic | Lower Tempest | 2 | 4536.7 | 4548.3 | DST | Gas/Condensate | Gas 361606 m³/D, Condensate 46.4 m³/D, 52.7 °API; choke 6.35mm C
North Dana I-43 | 86 | Exploration | EN | Jurassic | Lower Tempest | 3 | 4439.2 | 4457.1 | DST | Other | Misrun
North Dana I-43 | 86 | Exploration | EN | Jurassic | Lower Tempest | 4 | 4439.2 | 4457.1 | DST | Other | Unable to perforate due to barite settling
North Dana I-43 | 86 | Exploration | EN | Jurassic | Lower Tempest | 1 | 4442.5 | 4442.5 | RFS | Other | Recovered 0.042 m³ gas and 9.1 litres mud filtrate
North Dana I-43 | 86 | Exploration | EN | Jurassic | Lower Tempest | 2 | 4541 | 4541 | RFS | Other | Recovered 2.6 m³ gas and 1.0 litres mud filtrate
North Dana I-43 | 86 | Exploration | EN | Jurassic | Lower Tempest | 3 | 4442.5 | 4442.5 | RFS | Other | Recovered 0.21 m³ gas and 20.8 litres mud filtrate
Hibernia I-46 | 87 | Delineation | JDA | Early Cretaceous | Avalon | 1 | 2816.1 | 2831 | DST | Oil | Recovered oil (32.6° API) and water (21 200 - 86 500ppm Cl-) upon reversing out
Hibernia I-46 | 87 | Delineation | JDA | Early Cretaceous | Avalon | 2 | 2781.9 | 2257.1 | DST | Other | NFTS, Recovered water (94 300 - 106 200 ppm Cl-) upon reversing out 12.7 mm choke
Hibernia I-46 | 87 | Delineation | JDA | Early Cretaceous | Avalon | 3 | 2662.2 | 2673.1 | DST | Other | NFTS, Recovered water (102 000 - 140 000 ppm Cl-)upon reversing out 6.35 mm choke
Hibernia I-46 | 87 | Delineation | JDA | Early Cretaceous | Avalon | 4 | 2625.9 | 2629.5 | DST | Other | Misrun
Hibernia I-46 | 87 | Delineation | JDA | Early Cretaceous | Avalon | 5 | 2625.9 | 2629.5 | DST | Other | NFTS, Recovered water (17 000 - 40 700 ppm Cl-) upon reversing out 6.35 mm choke
Hibernia I-46 | 87 | Delineation | JDA | Early Cretaceous | Avalon | 6 | 2599.1 | 2602.1 | DST | Other | Closed chamber test, Mostly water (150 320 ppm Cl-)with trace oil (26.6° API)
Hibernia I-46 | 87 | Delineation | JDA | Early Cretaceous | Avalon | 7 | 2510.1 | 2517.4 | DST | Other | Closed chamber test, Recovered 4.2 m³ oil (28° API) and water (150 320 ppm Cl-) upon reversing out
Hibernia I-46 | 87 | Delineation | JDA | Early Cretaceous | Avalon | 8 | 2457.9 | 2464.9 | DST | Other | Misrun
Hibernia I-46 | 87 | Delineation | JDA | Early Cretaceous | Avalon | 9 | 2457.9 | 2464.9 | DST | Other | Misrun
Hibernia I-46 | 87 | Delineation | JDA | Early Cretaceous | Avalon | 10 | 2457.9 | 2464.9 | DST | Gas/Oil | Gas 13932m³/D, Oil 161.7 m³/D, 30°API; choke 12.7mm
Hibernia I-46 | 87 | Delineation | JDA | Early Cretaceous | Avalon | 11 | 2457.9 | 2464.9 | DST | Gas/Oil | Gas 9288 m³/D, Oil 118 m³/D, 29.8 °API; choke 12.7mm
Hibernia I-46 | 87 | Delineation | JDA | Early Cretaceous | Ben Nevis | 12 | 2386.9 | 2404.9 | DST | Gas/Oil | Gas 9288 m³/D, Oil 115.1 m³/D, 28.3 °API; choke 12.7mm
Hibernia I-46 | 87 | Delineation | JDA | Early Cretaceous | Ben Nevis | 13 | 2386.9 | 2404.9 | DST | Other | Misrun
Hibernia I-46 | 87 | Delineation | JDA | Early Cretaceous | Ben Nevis | 14 | 2386.9 | 2404.9 | DST | Other | Misrun
Hibernia I-46 | 87 | Delineation | JDA | Early Cretaceous | Ben Nevis | 15 | 2386.9 | 2404.9 | DST | Gas/Oil | Gas 5748 m³/D, Oil 52.6 m³/D, 31.4 °API; choke 9.5 mm
Hibernia I-46 | 87 | Delineation | JDA | Early Cretaceous | Ben Nevis | 16 | 2222.9 | 2233.3 | DST | Other | Recovered 1.4 m³ water (123 000 ppm Cl-) with a minor amount of oil
Hibernia I-46 | 87 | Delineation | JDA | Early Cretaceous | Ben Nevis | 16 | 2247 | 2257.1 | DST | Other | Recovered 1.4 m³ water (123 000 ppm Cl-) with a minor amount of oil
Hibernia I-46 | 87 | Delineation | JDA | Early Cretaceous | Avalon | 1 | 2674 | 2674 | RFS | Other | Recovered 0.015 m³ gas and 22.25 litres mud filtrate
Terra Nova K-08 | 91 | Exploration | JDA | Late Jurassic | Jeanne d'Arc | 1 | 3538 | 3543.5 | DST | Gas/Oil | Gas 8238 m³/D, Oil 104.3m³/D, 32.4°API; choke 6.35mm
Terra Nova K-08 | 91 | Exploration | JDA | Late Jurassic | Jeanne d'Arc | 1 | 3530 | 3535 | DST | Gas/Oil | Gas 8238 m³/D, Oil 104.3m³/D, 32.4°API; choke 6.35mm
Terra Nova K-08 | 91 | Exploration | JDA | Late Jurassic | Jeanne d'Arc | 2 | 3410 | 3423 | DST | Gas/Oil | Gas 74966m³/D, Oil 615.6 m³/D, 33.4°API; choke 15.9mm
Terra Nova K-08 | 91 | Exploration | JDA | Late Jurassic | Jeanne d'Arc | 3 | 3380 | 3397 | DST | Gas/Oil | Gas 72610 m³/D, Oil 542.9 m³/D, 33.4°API; choke 15.9mm
Terra Nova K-08 | 91 | Exploration | JDA | Late Jurassic | Jeanne d'Arc | 4 | 3229 | 3336 | DST | Gas/Oil | Gas 29239 m³/D, Oil 173.8 m³/D, 32.5°API; choke 15.9mm
Terra Nova K-08 | 91 | Exploration | JDA | Late Jurassic | Jeanne d'Arc | 1 | 2269 | 2269 | FMT | Other | Recovered 8.8 litres mud filtrate
Terra Nova K-08 | 91 | Exploration | JDA | Late Jurassic | Jeanne d'Arc | 2 | 3421.5 | 3421.5 | FMT | Gas/Oil | Recovered 0.19 m³ gas and 0.3 litres oil (32.5° API)
Terra Nova K-08 | 91 | Exploration | JDA | Late Jurassic | Jeanne d'Arc | 3 | 3460 | 3460 | FMT | Other | Recovered 0.5 litres filtrate
Hibernia B-27 | 92 | Delineation | JDA | Early Cretaceous | Hibernia | 1 | 3953 | 3955.1 | DST | Gas/Oil | Gas 33980 m³/D, Oil 171.2 m³/D, 29.6 °API; choke 12.7mm
Hibernia B-27 | 92 | Delineation | JDA | Early Cretaceous | Hibernia | 2 | 3953 | 3960 | DST | Gas/Oil | Gas 29789 m³/D, Oil 155 m³/D, 29.7 °API; choke 12.7mm (Zone tested same as DST # 1 because guns misfired in lower part of zone)
Hibernia B-27 | 92 | Delineation | JDA | Early Cretaceous | Hibernia | 3 | 3953 | 3960 | DST | Gas/Oil | Gas 36739 m³/D, Oil 39.7 m³/D, 29.6 °API, Water 151.4 m³/D 118795ppm Cl-; choke 12.7mm
Hibernia B-27 | 92 | Delineation | JDA | Early Cretaceous | Hibernia | 4 | 3903.9 | 3911.2 | DST | Gas/Oil | Gas 126576 m³/D, Oil 660.1 m³/D, 35.6 °API; choke 12.7mm
Hibernia B-27 | 92 | Delineation | JDA | Early Cretaceous | Hibernia | 5 | 3850.3 | 3860.3 | DST | Other | Misrun
Hibernia B-27 | 92 | Delineation | JDA | Early Cretaceous | Hibernia | 6 | 3850.3 | 3860.3 | DST | Gas/Oil | Gas 123381 m³/D, Oil 500.8 m³/D, 36.3 °API; choke 25.4mm
Hibernia B-27 | 92 | Delineation | JDA | Early Cretaceous | Hibernia | 7 | 3782 | 3786 | DST | Gas/Oil | Gas 45590m³/D, Oil 183.3 m³/D, 35.3 °API; choke 9.5mm
Hibernia B-27 | 92 | Delineation | JDA | Early Cretaceous | Catalina | 8 | 3350.1 | 3355.3 | DST | Gas/Oil | Gas 9543 m³/D, Oil 89.8 m³/D, 29.2 °API; choke 7.9mm
Hibernia B-27 | 92 | Delineation | JDA | Early Cretaceous | Catalina | 9 | 3287.1 | 3296.1 | DST | Other | NFTS, Recovered water (100 000 ppm Cl-) upon reversing out
Hibernia B-27 | 92 | Delineation | JDA | Early Cretaceous | Catalina | 10 | 3175.1 | 3184.3 | DST | Gas/Oil | Gas 6116 m³/D, Oil 64.7 m³/D, 26 °API; choke 9.5mm
Hibernia B-27 | 92 | Delineation | JDA | Early Cretaceous | Avalon | 11 | 2578 | 2583.2 | DST | Gas/Oil | Gas 22314m³/D, Oil 51.7m³/D, 31.4 °API; choke 9.5mm
Hibernia B-27 | 92 | Delineation | JDA | Early Cretaceous | Avalon | 12 | 2550 | 2561 | DST | Gas/Oil | Gas 34575 m³/D, Oil 319.9 m³/D, 31.8 °API; choke 12.7mm
Hibernia B-27 | 92 | Delineation | JDA | Early Cretaceous | Avalon | 1 | 2573.5 | 2573.5 | RFS | Gas/Oil | Recovered 4.5 m³ gas and 9 litres oil
Hibernia B-27 | 92 | Delineation | JDA | Early Cretaceous | Hibernia | 2 | 3295 | 3295 | RFS | Other | Recovered 0.64 m³ gas and 3.75 litres mud filtrate
Hibernia B-27 | 92 | Delineation | JDA | Early Cretaceous | Hibernia | 3 | 3960 | 3960 | RFS | Other | Recovered 0.08 m³ gas and 3.5 litres mud filtrate
Hibernia K-14 | 93 | Delineation | JDA | Early Cretaceous | Hibernia | 1 | 3960 | 3975.9 | DST | Other | NFTS, Recovered 11.8 m³ formation water (95 000 ppm Cl-) upon reversing out
Hibernia K-14 | 93 | Delineation | JDA | Early Cretaceous | Hibernia | 2 | 3932.9 | 3945.1 | DST | Gas/Oil | Gas 58729 m³/D, Oil 384.4 m³/D, 31.7°API; choke 9.5mm
Hibernia K-14 | 93 | Delineation | JDA | Early Cretaceous | Hibernia | 3 | 3900.9 | 3909.1 | DST | Gas/Oil | Gas 54935 m³/D, Oil 363.1 m³/D, 29.7°API; choke 9.5mm
Hibernia K-14 | 93 | Delineation | JDA | Early Cretaceous | Hibernia | 4 | 3839.9 | 3845.1 | DST | Gas/Oil | Gas 25344m³/D, Oil 208.4 m³/D, 31.1°API; choke 17.9mm
Hibernia K-14 | 93 | Delineation | JDA | Early Cretaceous | Avalon | 5 | 2418.9 | 2422.9 | DST | Gas/Oil | Gas 11723 m³/D, Oil 144.7 m³/D, 30.1°API; choke 8.7mm
Hibernia K-14 | 93 | Delineation | JDA | Early Cretaceous | Avalon | 6 | 2395 | 2406.1 | DST | Gas/Oil | Gas 19170 m³/D, Oil 227.5 m³/D, 31.1°API; choke 8.7mm
Hibernia K-14 | 93 | Delineation | JDA | Early Cretaceous | Avalon | 7 | 2375 | 2383 | DST | Gas/Oil | Gas 20162 m³/D, Oil 221.8m³/D, 31°API; choke 8.7mm
Hibernia K-14 | 93 | Delineation | JDA | Early Cretaceous | Avalon | 8 | 2343.9 | 2371.1 | DST | Gas/Oil | Gas 11298 m³/D, Oil 90.3 m³/D, 32.2°API; choke 7.1mm
Hibernia K-14 | 93 | Delineation | JDA | Early Cretaceous | Avalon | 1 | 2518.4 | 2518.4 | RFS | Other | Recovered 0.007 m³ gas and 3.7 litres mud filtrate
Hibernia K-14 | 93 | Delineation | JDA | Late Jurassic | Jeanne d'Arc | 2 | 4006 | 4006 | RFS | Other | Recovered 0.04 m³ gas and 3.4 litres mud filtrate
Trave E-87 | 94 | Exploration | JDA | Early Cretaceous | Hibernia | 1 | 2232.1 | 2237.6 | DST | Gas/Condensate | Gas 506871 m³/D, Condensate 82.8 m³/D, 59.3°API, Water Rate Trace (15000 ppm Cl-) ; choke 23.8mm
Trave E-87 | 94 | Exploration | JDA | Early Cretaceous | Hibernia | 2 | 2144 | 2150.1 | DST | Gas/Condensate | Gas 195386 m³/D, Condensate 11.8 m³/D, 62.5°API, Water 5.1 m³/D (14386 ppm Cl-) ; choke 22.2mm
Trave E-87 | 94 | Exploration | JDA | Early Cretaceous | Hibernia | 1 | 2145.5 | 2145.5 | RFS | Gas | Recovered 0.24 m³ gas and 8.75 litres mud filtrate
Trave E-87 | 94 | Exploration | JDA | Early Cretaceous | Hibernia | 2 | 2235.6 | 2235.6 | RFS | Gas | Recovered 0.08 m³ gas and 8.75 litres mud filtrate
Trave E-87 | 94 | Exploration | JDA | Late Jurassic | Rankin | 3 | 2769.7 | 2769.7 | RFS | Gas | Recovered 0.01 m³ gas and 9.8 litres mud filtrate
Hibernia C-96 | 95 | Delineation | JDA | Early Cretaceous | Hibernia | 1 | 3939.9 | 3945.1 | DST | Gas/Oil | Gas 31432m³/D, Oil 173 m³/D, 30.5°API; choke 6.35mm
Hibernia C-96 | 95 | Delineation | JDA | Early Cretaceous | Hibernia | 2 | 3939.9 | 3945.1 | DST | Gas/Oil | Gas 30356 m³/D, Oil 155.6 m³/D, 31°API; choke 6.35mm
Hibernia C-96 | 95 | Delineation | JDA | Early Cretaceous | Hibernia | 2 | 3909.4 | 3925 | DST | Gas/Oil | Gas 30356 m³/D, Oil 155.6 m³/D, 31°API; choke 6.35mm
Hibernia C-96 | 95 | Delineation | JDA | Early Cretaceous | Hibernia | 3 | 3868.9 | 3875 | DST | Gas/Oil | Gas 34971 m³/D, Oil 180 m³/D, 32.8°API; choke 6.35mm
Hibernia C-96 | 95 | Delineation | JDA | Early Cretaceous | Hibernia | 4 | 3843 | 3853.9 | DST | Gas/Oil | Gas 39049 m³/D, Oil 181.2 m³/D, 32.6°API; choke 6.35mm
Hibernia C-96 | 95 | Delineation | JDA | Early Cretaceous | Hibernia | 5 | 3796 | 3800.9 | DST | Gas/Oil | Gas 27014 m³/D, Oil 136.7 m³/D, 33.7°API; choke 6.35mm
Hibernia C-96 | 95 | Delineation | JDA | Early Cretaceous | Hibernia | 5 | 3784.1 | 3786.9 | DST | Gas/Oil | Gas 27014 m³/D, Oil 136.7 m³/D, 33.7°API; choke 6.35mm
Hibernia C-96 | 95 | Delineation | JDA | Early Cretaceous | Ben Nevis | 1 | 2319.8 | 2319.8 | RFS | Other | Recovered 0.025 m³ gas, 0.4 litres oil and 22.0 litres mud filtrate
South Mara C-13 | 97 | Exploration | JDA | Early Cretaceous | Ben Nevis | 1 | 2952 | 2958.1 | DST | Gas/Oil | Gas 60740 m³/D, Oil 275.7 m³/D, 34.7°API; choke 9.5mm
South Mara C-13 | 97 | Exploration | JDA | Early Cretaceous | Ben Nevis | 2 | 2926.1 | 2931.9 | DST | Gas/Condensate | Gas 399267 m³/D, Condensate 105.4 m³/D, 58.7°API; choke 12.7mm
South Mara C-13 | 97 | Exploration | JDA | Tertiary | South Mara Member | 3 | 1863 | 1865 | DST | Other | NFTS, Recovered formation water with trace oil upon reverse circulating
South Mara C-13 | 97 | Exploration | JDA | Early Cretaceous | Ben Nevis | 1 | 2929 | 2929 | RFT | Gas/Condensate | Recovered 4.8 m³ gas and 1.3 litres Condensate (49.9° API)
South Mara C-13 | 97 | Exploration | JDA | Early Cretaceous | Ben Nevis | 2 | 2957.5 | 2957.5 | RFT | Gas/Oil | Recovered 1.2 m³ gas, 8.5 litres oil and 8.5 litres mud
South Mara C-13 | 97 | Exploration | JDA | Late Jurassic | Jeanne d'Arc | 3 | 4986.5 | 4986.5 | RFT | Gas | Recovered 0.1 m³ gas and 0.2 litres mud
White Rose N-22 | 100 | Exploration | JDA | Early Cretaceous | Hibernia | 1 | 3565 | 3572 | DST | Gas/Oil | Gas 7277 m³/D, Oil 57.4 m³/D, 32.2°API; choke 4.8mm
White Rose N-22 | 100 | Exploration | JDA | Early Cretaceous | Hibernia | 2 | 3542.1 | 3554 | DST | Gas/Oil | Gas 10845 m³/D, Oil 87 m³/D, 32°API; choke 7.9mm
White Rose N-22 | 100 | Exploration | JDA | Early Cretaceous | Avalon | 3 | 2724.9 | 2727.1 | DST | Gas/Condensate | Gas 40125 m³/D, Condensate rate TSTM; choke 7.9mm
White Rose N-22 | 100 | Exploration | JDA | Early Cretaceous | Ben Nevis | 4 | 2689.3 | 2695.1 | DST | Gas/Condensate | Gas 101742 m³/D, Condensate 23.4 m³/D, 56.8°API; choke 7.9mm
White Rose N-22 | 100 | Exploration | JDA | Early Cretaceous | Ben Nevis | 5 | 2663.1 | 2680.1 | DST | Gas/Condensate | Gas 604734 m³/D, Condensate 97.3 m³/D, 56.3°API; choke 25.4mm
White Rose N-22 | 100 | Exploration | JDA | Late Cretaceous | Wyandot | 6 | 2380.2 | 2389.1 | DST | Gas | Gas 538 m³/D Estimated; choke 25.4mm
West Ben Nevis B-75 | 101 | Exploration | JDA | Late Jurassic | Jeanne d'Arc | 1 | 4498 | 4507 | DST | Other | Misrun
West Ben Nevis B-75 | 101 | Exploration | JDA | Late Jurassic | Jeanne d'Arc | 2 | 4498 | 4507 | DST | Other | Misrun
West Ben Nevis B-75 | 101 | Exploration | JDA | Late Jurassic | Jeanne d'Arc | 3 | 4498 | 4507 | DST | Other | Misrun
West Ben Nevis B-75 | 101 | Exploration | JDA | Late Jurassic | Jeanne d'Arc | 4 | 4498 | 4507 | DST | Other | Misrun
West Ben Nevis B-75 | 101 | Exploration | JDA | Late Jurassic | Jeanne d'Arc | 5 | 4498 | 4507 | DST | Gas/Oil | Gas 54574 m³/D, Oil 379.8 m³/D, 34.1°API; choke 7.9mm
West Ben Nevis B-75 | 101 | Exploration | JDA | Early Cretaceous | "A" Marker Member | 6 | 2445 | 2465 | DST | Gas/Oil | Gas 14074 m³/D, Oil 235.2 m³/D, 22.8°API; choke 12.7mm
West Ben Nevis B-75 | 101 | Exploration | JDA | Early Cretaceous | Ben Nevis | 7 | 2044 | 2065 | DST | Other | NFTS, Recovered 3.65 m³ formation water (39 000ppm Cl-)
West Ben Nevis B-75 | 101 | Exploration | JDA | Early Cretaceous | Ben Nevis | 8 | 2002 | 2015 | DST | Gas/Oil | Gas 5937 m³/D, Oil 97.3 m³/D, 28.1°API; choke 7.9mm
West Ben Nevis B-75 | 101 | Exploration | JDA | Early Cretaceous | Ben Nevis | 1 | 2006.1 | 2006.1 | RFS | Gas | Recovered 0.0006 m³ gas and 3.5 litres mud filtrate
West Ben Nevis B-75 | 101 | Exploration | JDA | Early Cretaceous | Ben Nevis | 2 | 2010 | 2010 | RFS | Gas | Recovered 0.004 m³ gas and 3.5 litres mud filtrate
West Ben Nevis B-75 | 101 | Exploration | JDA | Early Cretaceous | Ben Nevis | 3 | 2401.7 | 2401.7 | RFS | Gas | Recovered 0.065 m³ gas and 2.5 litres mud filtrate
West Ben Nevis B-75 | 101 | Exploration | JDA | Early Cretaceous | Hibernia | 4 | 3534 | 3534 | RFS | Gas | Recovered 0.006 m³ gas and 3.5 litres mud filtrate
Terra Nova K-18 | 102 | Delineation | JDA | Late Jurassic | Jeanne d'Arc | 1 | 3616.4 | 3646.2 | DST | Other | Oil mixed with mud TSTM
Terra Nova K-18 | 102 | Delineation | JDA | Late Jurassic | Jeanne d'Arc | 2 | 3419.5 | 3422.5 | DST | Other | Traces of oil TSTM
Terra Nova K-18 | 102 | Delineation | JDA | Late Jurassic | Jeanne d'Arc | 3 | 3265.5 | 3276.5 | DST | Other | Misrun
Terra Nova K-18 | 102 | Delineation | JDA | Late Jurassic | Jeanne d'Arc | 4 | 3265.5 | 3276.5 | DST | Other | Recovered 7.07 m³ water (41 600 ppm Cl-)
Terra Nova K-18 | 102 | Delineation | JDA | Late Jurassic | Fortune Bay | 5 | 3072 | 3080 | DST | Other | Recovered 9.6 litres mud filtrate
Terra Nova K-18 | 102 | Delineation | JDA | Late Jurassic | Fortune Bay | 1 | 3075.5 | 3075.5 | FMT | Other | Recovered 9.7 litres water with trace oil
Terra Nova K-18 | 102 | Delineation | JDA | Late Jurassic | Jeanne d'Arc | 2 | 3180.5 | 3180.5 | FMT | Other | Recovered 5.2 litres mud filtrate
Terra Nova K-18 | 102 | Delineation | JDA | Late Jurassic | Jeanne d'Arc | 3 | 3204 | 3204 | FMT | Other | Recovered 9.8 litres water
Terra Nova K-18 | 102 | Delineation | JDA | Early Cretaceous | Fortune Bay | 4 | 3078 | 3078 | FMT | Other | Recovered 9.6 litres mud filtrate
Terra Nova K-18 | 102 | Delineation | JDA | Early Cretaceous | Fortune Bay | 5 | 3270 | 3270 | FMT | Other | Oil TSTM (30.7° API) and water (56 300 ppm Cl-)
Mara M-54 | 103 | Exploration | JDA | Early Cretaceous | Avalon | 1 | 2703.9 | 2708.5 | DST | Other | NFTS, Flowed moderate amounts of oil (11° API) and gas. No flow rates available
Mara M-54 | 103 | Exploration | JDA | Late Cretaceous | Otter Bay Member | 2 | 2403.1 | 2408.6 | DST | Gas/Oil | Gas 8778 m³/D, Oil 122.4 m³/D, 20.5 °API; choke 12.7mm
Mara M-54 | 103 | Exploration | JDA | Tertiary | South Mara Member | 3 | 1851.5 | 1857 | DST | Gas/Oil | Gas 3681m³/D, Oil 98.6 m³/D, 21.6 °API; choke 9.5mm
Mara M-54 | 103 | Exploration | JDA | Early Cretaceous | Hibernia | 1 | 4167.5 | 4167.5 | RFS | Other | Recovered 21.75 litres mud
Beothuk M-05 | 104 | Exploration | JDA | Late Jurassic | Jeanne d'Arc | 1 | 3057 | 3061 | DST | Gas/Oil | Gas 4020 m³/D, Oil 51m³/D, 23.8 °API; choke 10.3mm
Beothuk M-05 | 104 | Exploration | JDA | Late Jurassic | Jeanne d'Arc | 2 | 3042 | 3045 | DST | Other | Recovered diesel cushion
Beothuk M-05 | 104 | Exploration | JDA | Late Jurassic | Jeanne d'Arc | 3 | 3022 | 3035 | DST | Gas/Oil | Gas 17390 m³/D, Oil 228 m³/D, 29 °API; choke 14.3mm
Beothuk M-05 | 104 | Exploration | JDA | Early Cretaceous | Hibernia | 4 | 2740 | 2757 | DST | Other | Recovered water (47 289 ppm Cl-) upon reversing out
Beothuk M-05 | 104 | Exploration | JDA | Late Jurassic | Jeanne d'Arc | 1 | 3062.5 | 3062.5 | RFS | Other | Recovered 0.03 m³ gas, 0.3 litres oil and 8.7 litres mud filtrate. Oil sample contaminated with mud filtrate
Beothuk M-05 | 104 | Exploration | JDA | Late Jurassic | Jeanne d'Arc | 2 | 3127 | 3127 | RFS | Other | Recovered 9 litres mud filtrate
North Ben Nevis P-93 | 106 | Exploration | JDA | Early Cretaceous | Hibernia | 1 | 5144 | 5151 | DST | Gas | Gas 2350 m³/D, Water 141.2 m³/D 6700ppm Cl-I; choke 6.35mm
North Ben Nevis P-93 | 106 | Exploration | JDA | Early Cretaceous | Gambo Member | 2 | 3091 | 3095 | DST | Other | Misrun
North Ben Nevis P-93 | 106 | Exploration | JDA | Early Cretaceous | Gambo Member | 2A | 3091 | 3095 | DST | Gas/Oil | Gas 27524 m³/D, Oil 446.6 m³/D, 33.9°API; choke 11.9mm
North Ben Nevis P-93 | 106 | Exploration | JDA | Early Cretaceous | Ben Nevis | 3 | 3080.4 | 3085.4 | DST | Gas/Oil | Gas 19066 m³/D, Oil 57.1 m³/D, 34.1°API; choke 11.9mm
North Ben Nevis P-93 | 106 | Exploration | JDA | Early Cretaceous | Ben Nevis | 4 | 3061.5 | 3067 | DST | Gas/Condensate | Gas 479630 m³/D, Condensate 87.1 m³/D, Water 5.6 m³/D, 2600>38500 00ppm Cl-I; choke 15.9mm
North Ben Nevis P-93 | 106 | Exploration | JDA | Early Cretaceous | Ben Nevis | 1 | 3095.3 | 3095.3 | RFS | Other | Recovered 0.816 m³ gas, 5.5 litres oil (32.2° API) and 0.004 m³ mud filtrate
North Ben Nevis P-93 | 106 | Exploration | JDA | Early Cretaceous | Hibernia | 2 | 5162.3 | 5162.3 | RFS | Other | Recovered 0.030 m³ gas and 8.8 litres water (11 000 ppm Cl-)
Panther P-52 | 107 | Exploration | EN | Jurassic | Upper Tempest | 1 | 2974.7 | 2974.7 | RFS | Other | Recovered 9.6 litres water (29 500 ppm Cl-)
North Trinity H-71 | 108 | Exploration | JDA | Early Cretaceous | Hibernia | 1 | 3492 | 3502 | DST | Gas/Oil | Gas 1700 m³/D, Oil 5.8 m³/D, Water 282 m³/D
North Trinity H-71 | 108 | Exploration | JDA | Early Cretaceous | Hibernia | 2 | 3060 | 3068.5 | DST | Other | NFTS, Little or no recovery from formation
North Trinity H-71 | 108 | Exploration | JDA | Tertiary | South Mara Member | 1 | 1412.5 | 1412.5 | RFS | Other | Recovered 0.05 m³ gas and 6.4 litres mud filtrate
North Trinity H-71 | 108 | Exploration | JDA | Tertiary | South Mara Member | 2 | 1412.5 | 1412.5 | RFS | Gas/Oil | Recovered 0.03 m³ gas, 0.7 litres oil (11.9° API) with H2S odour and 7.7 litres water (37 300 ppm Cl-)
North Trinity H-71 | 108 | Exploration | JDA | Early Cretaceous | Hibernia | 3 | 3493 | 3493 | RFS | Gas/Oil | Recovered 0.6 m³ gas, 4.5 litres oil (30.5° API) and 1.95litres water (43 300 ppm Cl-)
Baccalieu I-78 | 109 | Exploration | EN | Early Cretaceous | Baccalieu Sandstone | 1 | 3219 | 3219 | RFS | Other | Recovered 0.5 litres formation water (20 141 ppm Cl-) and 3.0 litres mud filtrate
Baccalieu I-78 | 109 | Exploration | EN | Late Jurassic | Late Jurassic | 2 | 3583.1 | 3583.1 | RFS | Other | Recovered 3.5 litres formation water (20 460 ppm Cl-) with trace mud filtrate
Whiterose J-49 | 112 | Delineation | JDA | Early Cretaceous | Avalon | 1 | 3212 | 3218.5 | DST | Other | Misrun
Whiterose J-49 | 112 | Delineation | JDA | Early Cretaceous | Avalon | 2 | 3212 | 3218.5 | DST | Gas/Oil | Gas 64562 m³/D Condensate 24 m³/D, 54°API; choke 6.35 mm
Whiterose J-49 | 112 | Delineation | JDA | Early Cretaceous | Avalon | 3 | 3161.5 | 3168 | DST | Other | Misrun
Whiterose J-49 | 112 | Delineation | JDA | Early Cretaceous | Avalon | 4 | 3161.5 | 3168 | DST | Other | NFTS, Recovered mud filtrate upon reversing out
Whiterose J-49 | 112 | Delineation | JDA | Early Cretaceous | Avalon | 5 | 3214 | 3131 | DST | Other | Misrun
Whiterose J-49 | 112 | Delineation | JDA | Early Cretaceous | Avalon | 6 | 3214 | 3131 | DST | Gas/Oil | Gas 1442 m³/D, Oil 149.8 m³/D, 30.5°API; choke 10.3mm
Whiterose J-49 | 112 | Delineation | JDA | Early Cretaceous | Ben Nevis | 7 | 3093.5 | 3106 | DST | Gas/Oil | Gas 44684 m³/D, Oil 170.6 m³/D, 32°API; choke 10.3mm
Whiterose J-49 | 112 | Delineation | JDA | Early Cretaceous | Ben Nevis | 8 | 3063 | 3067 | DST | Gas/Oil | Gas 178311 m³/D Condensate 25.1m³/D, 54.1°API; choke 11.1mm
Whiterose J-49 | 112 | Delineation | JDA | Early Cretaceous | Ben Nevis | 1 | 3024.8 | 3024.8 | RFS | Other | Recovered 0.004 m³ gas and 3 litres mud filtrate
Whiterose J-49 | 112 | Delineation | JDA | Early Cretaceous | Avalon | 2 | 3216 | 3216 | RFS | Gas/Oil | Recovered 1.1 m³ gas, 0.2 litres condensate and 3.9litres mud filtrate
Terra Nova K-07 | 113 | Delineation | JDA | Late Jurassic | Jeanne d'Arc | 1 | 3343.3 | 3366.3 | DST | Gas/Oil | Gas 32500 m³/D, Oil 648 m³/D, 34.5°API; choke 19.05mm
Terra Nova K-07 | 113 | Delineation | JDA | Late Jurassic | Jeanne d'Arc | 2 | 3328.5 | 3337 | DST | Gas/Oil | Gas 42000 m³/D, Oil 300 m³/D, 33.7°API; choke 9.53mm
Terra Nova K-07 | 113 | Delineation | JDA | Late Jurassic | Jeanne d'Arc | 1 | 3335 | 3335 | RFS | Other | Recovered 0.023 m³ gas and 10 litres mud filtrate
Terra Nova K-17 | 114 | Exploration | JDA | Early Cretaceous | Ben Nevis | 1 | 1542.9 | 1562.1 | DST | Other | Misrun
Terra Nova K-17 | 114 | Exploration | JDA | Early Cretaceous | Ben Nevis | 2 | 1542.9 | 1562.4 | DST | Other | NFTS, Reverse circulated cushion, mud and formation fluid (90% max. oil, 14.6° API and water,7 500 ppm Cl-)
Terra Nova K-17 | 114 | Exploration | JDA | Early Cretaceous | Ben Nevis | 3 | 1331 | 1334 | DST | Other | NFTS, Reverse circulated cushion, mud and formation fluid (10% max. oil, minor gas and water, 10,000 ppm Cl-)
Terra Nova K-17 | 114 | Exploration | JDA | Early Cretaceous | Ben Nevis | 1 | 1548.5 | 1548.5 | RFS | Gas/Oil | Recovered 0.009 m³ gas, trace heavy oil (14.2° API) and 9.8 litres mud filtrate
Terra Nova I-97 | 116 | Delineation | JDA | Early Cretaceous | Avalon | 1 | 3303.5 | 3335 | DST | Gas/Oil | Gas 70350 m³/D, Oil 670 m³/D, 33°API; choke 19.05mm Test terminated early due to weather constraints
Terra Nova I-97 | 116 | Delineation | JDA | Early Cretaceous | Avalon | 2 | 3303.5 | 3335 | DST | Gas/Oil | Gas 72210 m³/D, Oil 700 m³/D, 33°API; choke 19.05mm
Terra Nova I-97 | 116 | Delineation | JDA | Tertiary | South Mara Member | 1 | 2319.5 | 2319.5 | RFS | Other | Recovered 0.25 litres mud filtrate
Terra Nova I-97 | 116 | Delineation | JDA | Tertiary | South Mara Member | 2 | 2372 | 2372 | RFS | Other | Recovered 0.014 m³ gas and 9.3 litres mud filtrate
Terra Nova I-97 | 116 | Delineation | JDA | Early Cretaceous | Avalon | 3 | 3167 | 3167 | RFS | Other | Recovered 0.02 m³ gas and 9.52 litres water
Whiterose L-61 | 117 | Delineation | JDA | Early Cretaceous | Ben Nevis | 1 | 3006 | 3014.5 | DST | Other | Water 54.2m³/D 222000ppm Cl-; choke 12.7mm, Gas rate TSTM
Whiterose L-61 | 117 | Delineation | JDA | Early Cretaceous | Ben Nevis | 2 | 2986.5 | 2991.5 | DST | Gas | Gas 3341m³/D ; choke 6.3mm
Whiterose L-61 | 117 | Delineation | JDA | Tertiary | South Mara Member | 3 | 2527.5 | 2534 | DST | Gas/Oil | Gas 336970 m³/D, Condensate 69.3 m³/D, 53.4°API; choke 11.1mm
Whiterose L-61 | 117 | Delineation | JDA | Late Cretaceous | Dawson Canyon | 1 | 2530 | 2530 | RFS | Gas/Oil | Recovered 0.063 m³ gas, trace condensate and 0.6 litres mud filtrate
Whiterose L-61 | 117 | Delineation | JDA | Early Cretaceous | Ben Nevis | 2 | 2989.5 | 2989.5 | RFS | Gas/Oil | Recovered 0.013 m³ gas, trace condensate and 15 litres mud filtrate
Whiterose L-61 | 117 | Delineation | JDA | Early Cretaceous | Avalon | 3 | 3010.4 | 3010.4 | RFS | Gas/Oil | Recovered 0.201 m³ gas, trace oil and 9.5 litres mud filtrate
Whiterose L-61 | 117 | Delineation | JDA | Early Cretaceous | Avalon | 4 | 3259 | 3259 | RFS | Other | Recovered 0.013 m³ gas and 2.6 litres water (13 100 ppm Cl-)
North Ben Nevis M-61 | 118 | Delineation | JDA | Early Cretaceous | Avalon | 1 | 3079.8 | 3089.9 | DST | Other | Misrun
North Ben Nevis M-61 | 118 | Delineation | JDA | Early Cretaceous | Avalon | 1A | 3079.8 | 3089.9 | DST | Gas/Oil | Gas 24862 m³/D, Oil 189.5 m³/D, 31.5°API; choke 7.9mm
North Ben Nevis M-61 | 118 | Delineation | JDA | Early Cretaceous | Avalon | 1B | 3079.8 | 3089.9 | RFS | Gas/Oil | Gas 112276 m³/D, Oil 874.4 m³/D, 31.5°API; choke 31.75mm
North Ben Nevis M-61 | 118 | Delineation | JDA | Early Cretaceous | Avalon | 1 | 3046.3 | 3046.3 | RFS | Other | Recovered 1.75 litres mud filtrate, Gas escaped due to tool problems
North Ben Nevis M-61 | 118 | Delineation | JDA | Early Cretaceous | Avalon | 2 | 3064.6 | 3064.6 | RFS | Gas/Oil | Recovered 4.7 m³ gas, trace condensate (50.3° API)and 11.5 litres water (24 557 ppm Cl-)
Mara E-30 | 119 | Exploration | JDA | Tertiary | South Mara Member | 1 | 1686.5 | 1686.5 | RFS | Other | Recovered 3.5 litres formation water (25 500 ppm Cl-) and mud filtrate
Fortune G-57 | 120 | Exploration | JDA | Early Cretaceous | Hibernia | 1 | 4030.7 | 4039.7 | DST | Gas/Oil | Gas 16820 m³/D, Oil 133.7 m³/D, 34.8°API; choke 12.7mm
Fortune G-57 | 120 | Exploration | JDA | Early Cretaceous | Hibernia | 2 | 3988.9 | 4002.9 | DST | Other | Misrun
Fortune G-57 | 120 | Exploration | JDA | Early Cretaceous | Hibernia | 3 | 3988.9 | 4002.9 | DST | Gas/Oil | Gas 44203 m³/D, Oil 156.3 m³/D, 36.2°API; choke 9.5mm
Fortune G-57 | 120 | Exploration | JDA | Early Cretaceous | Hibernia | 4 | 4416.5 | 4428.8 | DST | Other | Misrun
Fortune G-57 | 120 | Exploration | JDA | Early Cretaceous | Hibernia | 5 | 4416.5 | 4428.8 | DST | Other | Misrun
Fortune G-57 | 120 | Exploration | JDA | Early Cretaceous | Hibernia | 6 | 4416.5 | 4428.8 | DST | Other | Misrun
Fortune G-57 | 120 | Exploration | JDA | Early Cretaceous | Hibernia | 7 | 4416.5 | 4428.8 | DST | Gas/Oil | Gas 151891 m³/D, Oil 677.9 m³/D, 35.5°API; choke 14.3mm
Fortune G-57 | 120 | Exploration | JDA | Tertiary | South Mara Member | 1 | 1962 | 1962 | RFS | Gas/Oil | Recovered 0.003 m³ gas and 1.95 litres water (90 400ppm Cl-)
St. George J-55 | 121 | Exploration | JDA | Early Cretaceous | Hibernia Equiv. | 1 | 2387.4 | 2387.4 | RFS | Other | Recovered 10.1 litres water (44 000 ppm Cl-)
St. George J-55 | 121 | Exploration | JDA | Early Cretaceous | Hibernia Equiv. | 2 | 2435.9 | 2435.9 | RFS | Other | Recovered 9.6 litres water (47 000 ppm Cl-)
Golconda C-64 | 124 | Exploration | JDA | Tertiary | Tertiary | 1 | 1773.4 | 1773.4 | RFS | Gas/Oil | Recovered 1.076 m³ gas and 0.45 litres mud filtrate
Bonne Bay C-73 | 125 | Exploration | JDA | Early Cretaceous | Hibernia | 1 | 3502.5 | 3502.5 | RFS | Gas/Oil | Recovered 0.694 m³ gas and 7.7 litres oil (34.9° API)
Bonne Bay C-73 | 125 | Exploration | JDA | Late Jurassic | Jeanne d'Arc | 2 | 4026.6 | 4026.6 | RFS | Gas/Oil | Recovered 0.963 m³ gas and 6.75 litres oil (29.6° API)
Bonne Bay C-73 | 125 | Exploration | JDA | Late Jurassic | Jeanne d'Arc | 3 | 4023.4 | 4023.4 | RFS | Gas/Oil | Recovered 0.943 m³ gas and 6.70 litres oil (29.6° API)
Terra Nova H-99 | 126 | Delineation | JDA | Late Jurassic | Jeanne d'Arc | 1 | 3224 | 3234 | DST | Gas/Oil | Gas 147247 m³/D, Oil 1116.5 m³/D, 34°API; choke 19.05mm
Terra Nova H-99 | 126 | Delineation | JDA | Early Cretaceous | Hibernia | 1 | 2713.4 | 2713.4 | RFS | Gas/Oil | Recovered 0.866 m³ gas and 19.5 litres oil (31.2° API)
Terra Nova H-99 | 126 | Delineation | JDA | Late Jurassic | Jeanne d'Arc | 2 | 3190.1 | 3190.1 | RFS | Gas/Oil | Recovered 1.152 m³ gas and 17 litres oil (33° API)
Terra Nova H-99 | 126 | Delineation | JDA | Late Jurassic | Jeanne d'Arc | 3 | 3285 | 3285 | RFS | Gas/Oil | Recovered 0.875 m³ gas and 20 litres oil (31.3° API)
Whiterose E-09 | 128 | Delineation | JDA | Early Cretaceous | Hibernia | 1 | 3792.6 | 3970 | DST | Other | Misrun (Open Hole)
Whiterose E-09 | 128 | Delineation | JDA | Early Cretaceous | Hibernia | 1A | 3792.6 | 3970 | DST | Gas/Oil | Gas 10477 m³/D, Oil 45.8 m³/D, 32.8°API, Water 37.2 m³/D 112009 ppm Cl; choke 11.11mm
Whiterose E-09 | 128 | Delineation | JDA | Early Cretaceous | Hibernia | 2 | 3661 | 3684 | DST | Gas/Oil | Gas 29166 m³/D, Oil 77.6 m³/D, 38.3°API; choke 9.52mm
Whiterose E-09 | 128 | Delineation | JDA | Early Cretaceous | Ben Nevis | 3 | 2991 | 3009 | DST | Gas/Oil | Gas 85516m³/D, Oil 829.9 m³/D, 30.8°API; choke 25.4mm
Whiterose E-09 | 128 | Delineation | JDA | Early Cretaceous | Ben Nevis | 3 | 2958 | 2986 | DST | Gas/Oil | Gas 85516m³/D, Oil 829.9 m³/D, 30.8°API; choke 25.4mm
Whiterose E-09 | 128 | Delineation | JDA | Early Cretaceous | Ben Nevis | 4 | 2935.7 | 2945.7 | DST | Gas/Oil | Gas 23220 m³/D, Oil 230.1 m³/D, 31.6°API; choke 11.11mm
Whiterose E-09 | 128 | Delineation | JDA | Early Cretaceous | Ben Nevis | 5 | 2915.5 | 2923.5 | DST | Gas/Oil | Gas 8332m³/D, Oil 68.4 m³/D, 30.8°API; choke 7.1mm
Whiterose E-09 | 128 | Delineation | JDA | Early Cretaceous | Ben Nevis | 6 | 2915.5 | 3009 | DST | Gas/Oil | Gas 64562m³/D, Oil 461.7 m³/D, 30.8°API; choke 19.05mm Combined zones tested by DST's 3, 4, 5
Whiterose E-09 | 128 | Delineation | JDA | Early Cretaceous | Ben Nevis | 7 | 2990.6 | 3009 | DST | Gas/Oil | Gas 8332m³/D, Oil 68.4 m³/D, 30.8°API; choke 7.1mm
Whiterose E-09 | 128 | Delineation | JDA | Early Cretaceous | Ben Nevis | 7 | 2903.6 | 2986 | DST | Gas/Oil | Gas 8332m³/D, Oil 68.4 m³/D, 30.8°API; choke 7.1mm
Whiterose E-09 | 128 | Delineation | JDA | Early Cretaceous | Ben Nevis | 7A | 2903.6 | 2986 | DST | Gas/Oil | Gas 83817m³/D, Oil 717.2m³/D, 30.7°API; choke 31.75mm
Whiterose E-09 | 128 | Delineation | JDA | Early Cretaceous | Ben Nevis | 7A | 2990.6 | 3009 | DST | Gas/Oil | Gas 83817m³/D, Oil 717.2m³/D, 30.7°API; choke 31.75mm
Whiterose E-09 | 128 | Delineation | JDA | Early Cretaceous | Ben Nevis | 1 | 2873.8 | 2873.8 | RFS | Gas/Oil | Recovered 2.142 m³ gas and 0.84 litres condensate (56.0° API)
Whiterose E-09 | 128 | Delineation | JDA | Early Cretaceous | Ben Nevis | 2 | 2905 | 2905 | RFS | Gas/Oil | Recovered 0.390 m³ gas and 8.1 litres oil (40.8° API)
Whiterose E-09 | 128 | Delineation | JDA | Early Cretaceous | Ben Nevis | 3 | 2905 | 2905 | RFS | Other | Recovered 3.75 litres mud filtrate
Whiterose E-09 | 128 | Delineation | JDA | Early Cretaceous | Ben Nevis | 4 | 2976.5 | 2976.5 | RFS | Gas/Oil | Recovered 0.002 m³ gas and 3.6 litres oil (45.1° API)
Whiterose E-09 | 128 | Delineation | JDA | Early Cretaceous | Ben Nevis | 5 | 3025.5 | 3025.5 | RFS | Gas/Oil | Recovered 0.113 m³ gas and 9.25 litres oil
Whiterose E-09 | 128 | Delineation | JDA | Early Cretaceous | Hibernia | 6 | 3616.8 | 3616.8 | RFS | Gas/Oil | Recovered 0.559 m³ gas and 2.1 litres oil (41.1° API)
Terra Nova C-09 | 129 | Delineation | JDA | Late Jurassic | Jeanne d'Arc | 1 | 3438 | 3486 | DST | Other | Misrun
Terra Nova C-09 | 129 | Delineation | JDA | Late Jurassic | Jeanne d'Arc | 2 | 3438 | 3486 | DST | Gas/Oil | Gas 162000m³/D, Oil 1155m³/D, 33.1°API; choke 22.2mm Misrun
Terra Nova C-09 | 129 | Delineation | JDA | Late Jurassic | Jeanne d'Arc | 3 | 3438 | 3486 | DST | Gas/Oil | Gas 103000m³/D, Oil 680m³/D, 33.1°API; choke 19.05mm
Terra Nova C-09 | 129 | Delineation | JDA | Late Jurassic | Jeanne d'Arc | 4 | 3354 | 3384 | RFS | Gas/Oil | Gas 95000m³/D, Oil 646 m³/D, 34°API; choke 19.05mm
Terra Nova C-09 | 129 | Delineation | JDA | Early Cretaceous | Catalina | 1 | 2258.2 | 2258.2 | RFS | Other | Recovered 20 litres mud filtrate
Terra Nova C-09 | 129 | Delineation | JDA | Late Jurassic | Jeanne d'Arc | 2 | 3481.5 | 3481.5 | RFS | Other | Recovered 0.5 litres mud filtrate
Terra Nova C-09 | 129 | Delineation | JDA | Late Jurassic | Jeanne d'Arc | 3 | 3360 | 3360 | RFS | Gas/Oil | Recovered 0.68 m³ gas and 9.5 litres oil
Terra Nova E-79 | 130 | Delineation | JDA | Late Jurassic | Jeanne d'Arc | 1 | 3331 | 3340 | DST | Gas/Oil | Gas 155600 m³/D, Oil 1320 m³/D, 33.6°API; choke 25.4mm
Terra Nova E-79 | 130 | Delineation | JDA | Late Jurassic | Jeanne d'Arc | 2 | 3268 | 3278 | DST | Gas/Oil | Gas 113200 m³/D, Oil 1031 m³/D, 33.8°API; choke 19.05mm
Terra Nova E-79 | 130 | Delineation | JDA | Late Jurassic | Jeanne d'Arc | 3 | 3223 | 3242 | DST | Gas/Oil | Gas 157000 m³/D, Oil 1290 m³/D, 34°API; choke 22.2mm
Terra Nova E-79 | 130 | Delineation | JDA | Late Jurassic | Jeanne d'Arc | 1 | 3322 | 3322 | RFS | Gas/Oil | Recovered 1.3 m³ gas and 18.5 litres oil
Terra Nova E-79 | 130 | Delineation | JDA | Late Jurassic | Jeanne d'Arc | 2 | 2872.3 | 2872.3 | RFS | Gas | Recovered 0.008 m³ gas
Avondale A-46 | 132 | Exploration | JDA | Tertiary | South Mara Member | 1 | 1802 | 1802 | RFS | Other | Recovered 0.001 m³ gas and 3.5 litres mud filtrate
South Brook N-30 | 133 | Exploration | JDA | Tertiary | South Mara Member | 1 | 829.2 | 829.2 | RFS | Oil | Recovered 4.5 litres oil
South Brook N-30 | 133 | Exploration | JDA | Early Cretaceous | Ben Nevis | 2 | 1206.5 | 1206.5 | RFS | Gas/Oil | Recovered 0.001 m³ gas, 0.6 litres oil (42.6° API) and 2.1litres water (32 808 ppm Cl-)
South Brook N-30 | 133 | Exploration | JDA | Early Cretaceous | Hibernia | 3 | 1375.3 | 1375.3 | RFS | Gas/Oil | Recovered 0.002 m³ gas, 1.5 litres oil (44.3° API) and 2.1 litres water (34 118 ppm Cl-)
South Brook N-30 | 133 | Exploration | JDA | Early Cretaceous | Hibernia | 4 | 1465.2 | 1465.2 | RFS | Other | Recovered 0.059 m³ gas and 3.9 litres oil (28.3° API)
South Brook N-30 | 133 | Exploration | JDA | Early Cretaceous | Hibernia | 5 | 1465.2 | 1465.2 | RFS | Other | Recovered 0.011 m³ gas and 4 litres oil NOTE: Oil samples believed to be contaminated with oil base mud
South Brook N-30 | 133 | Exploration | JDA | Early Cretaceous | Hibernia | 1 | 1462.1 | 1467.1 | DST | Other | NFTS, Recovered oil (13.7° API) upon reversing out, choke 6.35mm
South Brook N-30 | 133 | Exploration | JDA | Tertiary | South Mara Member | 2 | 819 | 840 | DST | Other | NFTS, Recovered oil (~13.7° API) upon reversing out, choke 6.35. Samples were contaminated with mud filtrate
East Rankin H-21 | 134 | Exploration | JDA | Early Cretaceous | Hibernia | 1 | 1444 | 1450 | RFS | Other | NFTS, Recovered 1.36 m³ oil (17.6° API) and mud filtrate upon reversing out
East Rankin H-21 | 134 | Exploration | JDA | Early | Hibernia | 2 | 1357 | 1394 | RFS | Other | NFTS, Recovered 1.38 m³ oil (~17.6° API) and mud filtrate upon reversing out
East Rankin H-21 | 134 | Exploration | JDA | Late Cretaceous | Dawson Canyon | 3 | 1015 | 1055 | DST | Other | NFTS, Recovered water (37 348 ppm Cl-) upon reversing out
East Rankin H-21 | 134 | Exploration | JDA | Early Cretaceous | Hibernia | 1 | 1448.3 | 1448.3 | DST | Gas/Oil | Recovered 0.004 m³ gas and 0.7 litres oil (27.9° API)
East Rankin H-21 | 134 | Exploration | JDA | Late Jurassic | Jeanne d'Arc | 2 | 1917 | 1917 | DST | Gas/Oil | Recovered 0.010 m³ gas, 0.2 litres oil (44.2° API) and 3.3 litres water (57 208 ppm Cl-)
South Merasheen K-55 | 135 | Exploration | JDA | Jurassic | Upper Tempest | 1 | 2510.5 | 2510.5 | RFS | Gas/Oil | Recovered 0.8 m³ gas and 22 litres oil (~22.5° API)
Springdale M-29 | 137 | Exploration | JDA | Early Cretaceous | Ben Nevis | 1 | 1481.5 | 1492 | DST | Oil | Oil 59.9 m³/D, 14.4°API; choke 12.7mm
Springdale M-29 | 137 | Exploration | JDA | Early Cretaceous | Ben Nevis | 1 | 1487 | 1487 | RFS | Gas/Oil | Recovered 0.674 m³ gas and 21.5 litres oil (27.5° API)
Springdale M-29 | 137 | Exploration | JDA | Tertiary | South Mara Member | 2 | 1313 | 1315 | DST | Gas | Gas 328532 m³/D, choke 12.7mm
King’s Cove A-26 | 138 | Exploration | JDA | Late Jurassic | Jeanne d'Arc | 1 | 2822.5 | 2830.5 | RFS | Other | NFTS, Recovered trace oil and water (95 000 ppm Cl-) on reverse circulating 7.9mm choke
King’s Cove A-26 | 138 | Exploration | JDA | Early Cretaceous | Ben Nevis | 2 | 1555 | 1560 | DST | Other | Misrun
King’s Cove A-26 | 138 | Exploration | JDA | Early Cretaceous | Ben Nevis | 3 | 1540 | 1560 | DST | Oil | Oil @ 7.51 m³/d initially (13.3 - 18° API) with high water cut using downhole pump. Oil declined to a trace after 3 hours. Water (33 000 ppm Cl-) no rates available. Recovered 0.1 litres oil (12.1° API) and 12.1 litres mud filtrate 12.7 choke
King’s Cove A-26 | 138 | Exploration | JDA | Early Cretaceous | Ben Nevis | 1 | 1528.7 | 1528.7 | RFS | Other | Recovered 0.08 litres water (16 500 ppm Cl-)
King’s Cove A-26 | 138 | Exploration | JDA | Early Cretaceous | Ben Nevis | 2 | 1557.4 | 1557.4 | RFS | Other | Recovered 0.5 litres water (7 500 ppm Cl-)
King’s Cove A-26 | 138 | Exploration | JDA | Early Cretaceous | Ben Nevis | 3 | 1559 | 1559 | RFS | Oil | Recovered 0.1 litres oil (12.1° API) and 12.1 litres mud filtrate
King’s Cove A-26 | 138 | Exploration | JDA | Late Jurassic | Jeanne d'Arc | 4 | 2829.5 | 2829.5 | RFS | Oil | Recovered 0.704 m³ gas, 6.68 litres oil (31.2° API) and 0.7 litres water (18 980 ppm Cl-)
King’s Cove A-26 | 138 | Exploration | JDA | Late Jurassic | Jeanne d'Arc | 5 | 2966 | 2966 | RFS | Other | Recovered 0.007 m³ gas and 3.44 litres water (30 939ppm Cl-)
Thorvald P-24 | 139 | Exploration | JDA | Early Cretaceous | Ben Nevis | 1 | 3122.5 | 3122.5 | RFS | Oil | Recovered gas, 4.3 litres oil (33° API) and 4.2 litres water(50 213 ppm Cl-)
Long Range A-09 | 142 | Exploration | WNL | Early Ordovician | Catoche | 1 | 3436 | 3461 | DST | Other | Recovered 2.42 m³ of slightly gas cut salt water (190,000ppm Cl-), fresh water cushion and drilling mud.
Long Range A-09 | 142 | Exploration | WNL | Early Ordovician | Costa Bay Member | 2 | 3308.5 | 3327 | DST | Other | Misrun
Long Range A-09 | 142 | Exploration | WNL | Early Ordovician | Costa Bay Member | 3 | 3308.5 | 3327 | DST | Other | No recovery
Long Range A-09 | 142 | Exploration | WNL | Early Ordovician | Catoche | 4 | 3343 | 3361.5 | DST | Other | Recovered drilling mud
West Bonne Bay C-23 | 145 | Exploration | JDA | Early Cretaceous | Hibernia | 1 | 3787.7 | 37.99.7 | DST | Gas/Oil | Gas 125000m³/D, Oil 516m³/D, 30.2°API; choke 19.05mm
Hebron D-94 | 158 | Delineation | JDA | Early Cretaceous | Ben Nevis | 1 | 1842 | 1908.4 | DST | Gas/Oil | Gas 16090 m³/D, Oil 509m³/D, 20.1°API; choke 19mm
Shoal Point K-39 | 159 | Exploration | WNL | Early Ordovician | HAA Shale | 1 | 1251.5 | 1260.5 | DST | Other | Recovered 375 m³ salt water, 2 m³ sand
South Nautilus H-09 | 161 | Exploration | JDA | Early Cretaceous | Avalon | 1 | 3504 | 3504 | MDT | Other | Oil and Mud Filtrate Recovered
White Rose L-08 | 163 | Delineation | JDA | Early Cretaceous | Ben Nevis /Avalon | 1 | 2942 | 3001.5 | DST | Gas/Oil | Gas 45868 m³/D, Oil 416 m³/D, 8% drawdown; choke 12.7mm
White Rose L-08 | 163 | Delineation | JDA | Early Cretaceous | Ben Nevis /Avalon | 2 | 2920 | 2932 | DST | Gas/Oil | Gas 37627 m³/D, Oil 368 m³/D, 34% drawdown; choke 15.9mm
White Rose L-08 | 163 | Delineation | JDA | Early Cretaceous | Ben Nevis /Avalon | 2 | 2920 | 2932 | DST | Gas/Oil | Gas 26355 m³/D, Oil 245 m³/D, 34% drawdown; choke 11.1mm
Ben Nevis L-55 | 164 | Delineation | JDA | Early Cretaceous | Ben Nevis | 1 | 2347.9 | 2421 | DST | Gas/Oil | Gas 7950 m³/D, Oil 183.2 m³/D, 31.5°API; choke 19mm
White Rose A-17 | 167 | Delineation | JDA | Early Cretaceous | Ben Nevis /Avalon | 1 | 2912 | 2998 | DST | Gas/Oil | Gas 7079 m³/D, Oil 742m³/D, 30°API; choke 17.46mm
White Rose N-30 | 174 | Delineation | JDA | Early Cretaceous | Ben Nevis/Avalon | 1 | 2924.9 | 3033.5 | DST | Gas | Gas 447460 m³/D
Hebron M-04 | 181 | Delineation | JDA | Early Cretaceous | Jeanne d'Arc | 1 | 3906 | 3924 | DST | Gas/Oil | Gas 7950 m³/D, Oil 183.2 m³/D, 31.5°API; choke 19mm
Trepassey J-91 | 220 | Exploration | JDA | Early Cretaceous | Ben Nevis | 1 | 2869 | 2869 | MDT | Other | 2 samples - water
Trepassey J-91 | 220 | Exploration | JDA | Early Cretaceous | Nautilus | 2 | 2650 | 2650 | MDT | Other | 2 samples - mud
Trepassey J-91 | 220 | Exploration | JDA | Early Cretaceous | Nautilus | 3 | 2597 | 2597 | MDT | Oil | 6 samples - oil
Hibernia B-44 | 229 | Delineation | JDA | Early Cretaceous | Ben Nevis | 1 | 3028 | 3028 | MDT | Oil | 25.3° Oil Recovered
Hibernia B-44 | 229 | Delineation | JDA | Early Cretaceous | Ben Nevis | 2 | 2985.8 | 2985.8 | MDT | Oil | 26.7° Oil Recovered
Hibernia B-44 | 229 | Delineation | JDA | Early Cretaceous | Ben Nevis | 3 | 2947.8 | 2947.8 | MDT | Oil | 28.1° Oil Recovered
Mizzen L-11 | 234 | Exploration | JDA | Late Jurassic | Late Jurassic | 1 | 3350.8 | 3350.8 | MDT | Oil | Recovered 450ml oil
West Bonne Bay F-12 | 306 | Delineation | JDA | Early Cretaceous | Hibernia | 1 | 4044 | 4044 | MDT | Gas | 4 Gas Samples Collected
West Bonne Bay F-12 | 306 | Delineation | JDA | Early Cretaceous | Hibernia | 4 | 4105 | 4105 | MDT | Gas | 4 Gas Samples Collected
West Bonne Bay F-12 | 306 | Delineation | JDA | Early Cretaceous | Hibernia | 3 | 3975.5 | 3975.5 | MDT | Gas | 4 Gas Samples Collected
West Bonne Bay F-12 | 306 | Delineation | JDA | Early Cretaceous | Hibernia | 2 | 4275.5 | 4275.5 | MDT | Water | 4 Water Samples Collected
West Bonne Bay F-12Z | 311 | Delineation | JDA | Early Cretaceous | Hibernia | 1 | 3757 | 3757 | MDT | Gas | 3 Gas Samples Collected
West Bonne Bay F-12Z | 311 | Delineation | JDA | Early Cretaceous | Hibernia | 2 | 3826 | 3826 | MDT | Oil/Condensate | 3 Oil Samples Collected
West Bonne Bay F-12Z | 311 | Delineation | JDA | Early Cretaceous | Hibernia | 3 | 3890 | 3890 | MDT | Other | 3 Water Samples Collected
West Bonne Bay F-12Z | 311 | Delineation | JDA | Early Cretaceous | Hibernia | 4 | 3822 | 3822 | MDT | Oil/Condensate | 2 Oil Samples Collected
North Amethyst K-15 | 315 | Exploration | JDA | Early Cretaceous | Ben Nevis | 1 | 2415 | 2415 | MDT | Oil | Oil Recovered
North Amethyst K-15 | 315 | Exploration | JDA | Early Cretaceous | Ben Nevis | 2 | 2390 | 2390 | MDT | Oil | Oil Recovered
North Amethyst K-15 | 315 | Exploration | JDA | Early Cretaceous | Ben Nevis | 3 | 2375 | 2375 | MDT | Gas | Gas Recovered
North Amethyst K-15 | 315 | Exploration | JDA | Early Cretaceous | Ben Nevis | 4 | 2515 | 2515 | MDT | Other | Water Recovered
Terra Nova I-66 | 316 | Delineation | JDA | Late Jurassic | Jeanne d'Arc | 1 | 3941.8 | 3941.8 | RCI | Other | Filled Bottles 4 - 6
Terra Nova I-66 | 316 | Delineation | JDA | Late Jurassic | Jeanne d'Arc | 2 | 3858 | 3858 | RCI | Other | Filled Bottles 1 - 3
Terra Nova I-66 | 316 | Delineation | JDA | Late Jurassic | Jeanne d'Arc | 3 | 3817 | 3817 | RCI | Other | Filled Bottles 1 - 6
Terra Nova I-66 | 316 | Delineation | JDA | Early Cretaceous | Hibernia | 4 | 2847.5 | 2847.5 | RCI | Other | 2 Samples Taken
Terra Nova I-66 | 316 | Delineation | JDA | Early Cretaceous | Hibernia | 5 | 3100.4 | 3100.4 | RCI | Other | 4 Samples Taken
White Rose C-30Z | 323 | Delineation | JDA | Early Cretaceous | Ben Nevis/Avalon | 1 | 3545 | 3585 | DST | Gas/Oil | Gas 14702m³/D, Oil 195 m³/D; choke 14mm
White Rose C-30Z | 323 | Delineation | JDA | Early Cretaceous | Ben Nevis/Avalon | 2 | 3484 | 3512 | DST | Other | No flow recorded
North Amethyst E-17 | 338 | Delineation/Exploration | JDA | Early Cretaceous | Hibernia | 1 | 2523 | 2523 | MDT | Other | Water Recovered
North Amethyst E-17 | 338 | Delineation/Exploration | JDA | Early Cretaceous | Hibernia | 2 | 2893 | 2893 | MDT | Oil | Oil recovered
North Amethyst E-17 | 338 | Delineation/Exploration | JDA | Early Cretaceous | Hibernia | 3 | 2891 | 2891 | MDT | Oil | Oil recovered
North Amethyst E-17 | 338 | Delineation/Exploration | JDA | Early Cretaceous | Hibernia | 4 | 2835 | 2835 | MDT | Oil | Oil recovered
North Amethyst E-17 | 338 | Delineation/Exploration | JDA | Early Cretaceous | Hibernia | 5 | 2745 | 2745 | MDT | Other | Water Recovered
Mizzen O-16 | 342 | Exploration | EN | Late Jurassic | Late Jurassic | 1 | 3213 | 3224 | DST | Oil | Oil 600 m³/D 22°API; choke 111.125mm
North Amethyst H-14 | 355 | Delineation/Exploration | JDA | Early Cretaceous | Ben Nevis | 1 | 2525 | 2525 | MDT | Other | Water Recovered
North Amethyst H-14 | 355 | Delineation/Exploration | JDA | Early Cretaceous | Ben Nevis | 2 | 2337.1 | 2337.1 | MDT | Gas | Gas Recovered
North Amethyst H-14 | 355 | Delineation/Exploration | JDA | Early Cretaceous | Ben Nevis | 3 | 2396.8 | 2396.8 | MDT | Oil | Oil Recovered
Ballicatters M-96Z | 360 | Exploration | JDA | Early Cretaceous | Avalon | 1 | 3773 | 3796 | DST | Gas/Oil | Gas 1092635 m³/D, Oil 111 m³/D 43°API; choke 23.8mm
Ballicatters M-96Z | 360 | Exploration | JDA | Early Cretaceous | Avalon | 1 | 4170.3 | 4170.3 | MDT | Oil | Oil recovered, 41.1°API
Ballicatters M-96Z | 360 | Exploration | JDA | Early Cretaceous | Avalon | 2 | 4160.6 | 4160.6 | MDT | Oil | Oil recovered, 41.4°API
Ballicatters M-96Z | 360 | Exploration | JDA | Early Cretaceous | Avalon | 3 | 4145.1 | 4145.1 | MDT | Oil | Oil recovered, 41.6°API
Ballicatters M-96Z | 360 | Exploration | JDA | Early Cretaceous | Avalon | 4 | 3873 | 3873 | MDT | Other | Water recovered, 78156 ppm Cl-
Ballicatters M-96Z | 360 | Exploration | JDA | Early Cretaceous | Avalon | 5 | 3782.1 | 3782.1 | MDT | Oil | Oil recovered, 41.7°API
Ballicatters M-96Z | 360 | Exploration | JDA | Early Cretaceous | Avalon | 6 | 3766.2 | 3766.2 | MDT | Oil | Oil recovered, 43.3°API
Ballicatters M-96Z | 360 | Exploration | JDA | Early Cretaceous | Avalon | 7 | 3754 | 3754 | MDT | Oil | Oil recovered, 41.0°API
Ballicatters M-96Z | 360 | Exploration | JDA | Early Cretaceous | Avalon | 8 | 3750.3 | 3750.3 | MDT | Oil | Oil recovered, 44.2°API
Shoal Point 3K-39 | 365 | Exploration | WNL | Early Ordovician | HAA Shale | 1A | 1287 | 1325 | DST | Other | 2.673 m³ drilling mud
Shoal Point 3K-39 | 365 | Exploration | WNL | Early Ordovician | HAA Shale | 1B | 1293 | 1331 | DST | Other | 1 m³ drilling mud
Shoal Point 3K-39 | 365 | Exploration | WNL | Early Ordovician | HAA Shale | 2A | 1293 | 1331 | DST | Other | Misrun
Shoal Point 3K-39 | 365 | Exploration | WNL | Early Ordovician | HAA Shale | 2B | 1283 | 1321 | DST | Other | Misrun
Shoal Point 3K-39 | 365 | Exploration | WNL | Early Ordovician | HAA Shale | 3A | 1288 | 1326 | DST | Other | Misrun
Shoal Point 3K-39 | 365 | Exploration | WNL | Early Ordovician | HAA Shale | 3B | 1288 | 1326 | DST | Other | Misrun
Shoal Point 3K-39 | 365 | Exploration | WNL | Early Ordovician | HAA Shale | 4A | 1068.5 | 1108.5 | DST | Other | Misrun
Shoal Point 3K-39 | 365 | Exploration | WNL | Early Ordovician | HAA Shale | 4B | 1069.5 | 1107.5 | DST | Other | Misrun
Shoal Point 3K-39Z | 372 | Exploration | WNL | Early Ordovician | HAA Shale | 3 | 1250 | 1350 | DST | Other | NFTS; Test 1 barefoot not run; Test 2 Extended LOT
Searcher C-87 | 379 | Exploration | JDA | Albian | Ben Nevis | 1 | 1924 | 1924 | MDT | Water | Water Samples Collected
Searcher C-87 | 379 | Exploration | JDA | Albian | Nautilus | 2 | 1827.1 | 1827.1 | MDT | Water | Water Samples Collected
Searcher C-87 | 379 | Exploration | JDA | Eocene | South Mara Member | 3 | 1632.5 | 1632.5 | MDT | Water | Water Samples Collected
White Rose H-70 | 393 | Delineation | JDA | Early Cretaceous | Ben Nevis | 1 | 3149 | 3149 | MDT | Gas | 2 Gas Samples
White Rose H-70 | 393 | Delineation | JDA | Early Cretaceous | Ben Nevis | 2 | 3113.8 | 3113.8 | MDT | Gas | 2 Gas Samples
White Rose H-70 | 393 | Delineation | JDA | Early Cretaceous | Ben Nevis | 3 | 3132 | 3132 | MDT | Gas | 2 Gas Samples
White Rose H-70 | 393 | Delineation | JDA | Early Cretaceous | Ben Nevis | 4 | 3198.6 | 3198.6 | MDT | Oil | 1 Oil sample
White Rose H-70 | 393 | Delineation | JDA | Early Cretaceous | Ben Nevis | 5 | 3120 | 3120 | MDT | Gas | 2 Gas samples
White Rose H-70 | 393 | Delineation | JDA | Tertiary | Banquereau | 6 | 2488 | 2488 | MDT | Other | 1 Water sample
Margaree A-49 | 384 | Exploration | EN | Late Jurassic | Jeanne d'Arc Equiv | 1 | 6052.6 | 6052.6 | MDT | Water | 3 Water Samples Collected
Margaree A-49 | 384 | Exploration | EN | Late Jurassic | Jeanne d'Arc Equiv | 2 | 5810.2 | 5810.2 | MDT | Water | 4 Water Samples Collected
Harpoon O-85 | 385 | Exploration | EN | Late Jurassic | Jeanne d'Arc Equiv | 1 | 2926.1 | 2926.1 | MDT | Oil | 3 Oil Samples Collected
Harpoon O-85 | 385 | Exploration | EN | Late Jurassic | Jeanne d'Arc Equiv | 2 | 2868.9 | 2868.9 | MDT | Oil | 3 Oil Samples Collected
Harpoon O-85 | 385 | Exploration | EN | Late Jurassic | Jeanne d'Arc Equiv | 3 | 3126.8 | 3126.8 | MDT | Water | 3 Water Samples Collected
Harpoon O-85 | 385 | Exploration | EN | Late Jurassic | Jeanne d'Arc Equiv | 4 | 2985.1 | 2985.1 | MDT | Water | 1 Water / Mud Filtrate Sample Collected
Harpoon O-85 | 385 | Exploration | EN | Late Jurassic | Jeanne d'Arc Equiv | 5 | 3039.9 | 3039.9 | MDT | Water | 3 Water Samples Collected
Harpoon O-85 | 385 | Exploration | EN | Late Jurassic | Jeanne d'Arc Equiv | 6 | 2928.6 | 2928.6 | MDT | Oil | 1 Oil / Mud Filtrate Sample Collected
Federation K-87 | 388 | Exploration | JDA | Late Jurassic | Hibernia | 1 | 1569.38 | 1569.38 | MDT | Water | 3 Water Samples Collected
Federation K-87 | 388 | Exploration | JDA | Early Cretaceous | Ben Nevis | 2 | 1333.2 | 1333.2 | MDT | Water | 3 Water Samples Collected
Federation K-87 | 388 | Exploration | JDA | Late Cretaceous | South Mara Member | 3 | 1250.19 | 1250.19 | MDT | Water | 3 Water Samples Collected
Terra Nova E-19 | 390 | Delineation | JDA | Late Cretaceous | Dawson Canyon | 1 | 1415.5 | 1415.5 | MDT | Oil | 6 Oil Samples Recovered
Bay du Nord C-78 | 391 | Exploration | EN | Late Jurassic | Jeanne d'Arc Equiv | 1 | 3087.26 | 3087.26 | MDT | Oil | Oil Samples Collected
Bay du Nord C-78 | 391 | Exploration | EN | Late Jurassic | Jeanne d'Arc Equiv | 2 | 3122.1 | 3122.1 | MDT | Oil | Oil Samples Collected
Bay du Nord C-78 | 391 | Exploration | EN | Late Jurassic | Jeanne d'Arc Equiv | 3 | 3448.64 | 3448.64 | MDT | Water | Water Samples Collected
Bay du Nord C-78 | 391 | Exploration | EN | Late Jurassic | Jeanne d'Arc Equiv | 4 | 3488.59 | 3488.59 | MDT | Water | Water Samples Collected
Bay du Nord C-78 | 391 | Exploration | EN | Late Jurassic | Jeanne d'Arc Equiv | 5 | 3052.09 | 3052.09 | MDT | Oil | Mud Filtrate / Oil Sample Collected
Bay du Nord C-78 | 391 | Exploration | EN | Late Jurassic | Jeanne d'Arc Equiv | 6 | 3181.46 | 3181.46 | MDT | Oil | Oil Samples Collected
Bay du Nord C-78 | 391 | Exploration | EN | Late Jurassic | Jeanne d'Arc Equiv | 7 | 3219.16 | 3219.16 | MDT | Oil | Oil Samples Collected
Bay du Nord C-78 | 391 | Exploration | EN | Late Jurassic | Jeanne d'Arc Equiv | 8 | 3381.18 | 3381.18 | MDT | Water | Water Samples Collected
Bay du Nord C-78Z | 395 | Exploration | EN | Late Jurassic | Jeanne d'Arc Equiv | 1 | 3402.57 | 3402.57 | MDT | Oil | Oil / Mud Filtrate Collected
Bay du Nord C-78Z | 395 | Exploration | EN | Late Jurassic | Jeanne d'Arc Equiv | 2 | 3394.55 | 3394.55 | MDT | Oil | Oil Samples Collected
Bay du Nord C-78Z | 395 | Exploration | EN | Late Jurassic | Jeanne d'Arc Equiv | 3 | 3512.94 | 3512.94 | MDT | Water | Water Samples Collected